## Variogram Calc
| Variogram Calculation By-Hand in Excel, Michael Pyrcz, University of Texas at Austin, @GeostatsGuy on Twitter | [76 empty] | Workflow: Build a High Resolution Truth Model to Sample for Vairogram Calculation
About: This demonstration includes variogram caluclation applied on a sample set from a truth model.
| Dataset: The truth model is a simple 2D convolution (moving window average to impose spatial continuity) of a complete spatial random RF standaridized to a mean of 0.0 and variance of 1.0. | [76 empty] | B1: Generate a random field with uniform distribution form 0 to 1.0 at 1 m resolution in 2D (100 x 100m).
| Objective: Provide an opportunity to experiment with variogram calculation. | [76 empty] | B2: Apply a moving window average to the random field to impart spatial correlation, include an optioinal random component.
B3: Standardize the field to have a mean of 0.0 and a variance of 1.0.
| Wokflow: | [25 empty] | Things to Attempt:
| 1. Set the sample locations x in [0,100] and y in [0,100], and samples are extracted from the truth model at these locations. | [25 empty] | 1. change the major azimuth from 45 to 135, note that the major and minor vairograms switch.
| 2. Set the variogram major direction (minor is set + 90 degrees) and the azimuth tolerance, the lag distance and lag tolerance. | [25 empty] | 2. Change the lag distance with the same distance tolerance, note the only change is adding and removing experimental points.
| 3. Observe the changes in the experimental variogram. | [25 empty] | 3. Decrease and increase the lag dtolerance and observe the change in the signal / noise. | [50 empty] | B1: Random Values at 1 m Resolution Over Area 100m x 100m
[27 empty] | 4. Increase the azimuth tolerance and the observe the directional variograms merge to the same. | [52 empty] | 0 | 1 | 2 | 3 | 4 | 5 | 6 | 7 | 8 | 9 | 10 | 11 | 12 | 13 | 14 | 15 | 16 | 17 | 18 | 19 | 20 | 21 | 22 | 23 | 24 | 25 | 26 | 27 | 28 | 29 | 30 | 31 | 32 | 33 | 34 | 35 | 36 | 37 | 38 | 39 | 40 | 41 | 42 | 43 | 44 | 45 | 46 | 47 | 48 | 49 | 50 | 51 | 52 | 53 | 54 | 55 | 56 | 57 | 58 | 59 | 60 | 61 | 62 | 63 | 64 | 65 | 66 | 67 | 68 | 69 | 70 | 71 | 72 | 73 | 74 | 75 | 76 | 77 | 78 | 79 | 80 | 81 | 82 | 83 | 84 | 85 | 86 | 87 | 88 | 89 | 90 | 91 | 92 | 93 | 94 | 95 | 96 | 97 | 98 | 99
| x | y | ix | iy | z | [74 empty] | 1 | 2 | 3 | 4 | 5 | 6 | 7 | 8 | 9 | 10 | 11 | 12 | 13 | 14 | 15 | 16 | 17 | 18 | 19 | 20 | 21 | 22 | 23 | 24 | 25 | 26 | 27 | 28 | 29 | 30 | 31 | 32 | 33 | 34 | 35 | 36 | 37 | 38 | 39 | 40 | 41 | 42 | 43 | 44 | 45 | 46 | 47 | 48 | 49 | 50 | 51 | 52 | 53 | 54 | 55 | 56 | 57 | 58 | 59 | 60 | 61 | 62 | 63 | 64 | 65 | 66 | 67 | 68 | 69 | 70 | 71 | 72 | 73 | 74 | 75 | 76 | 77 | 78 | 79 | 80 | 81 | 82 | 83 | 84 | 85 | 86 | 87 | 88 | 89 | 90 | 91 | 92 | 93 | 94 | 95 | 96 | 97 | 98 | 99 | 100
1 | 50 | 50 | 51 | 51 | 0.34259 | [72 empty] | 0 | 1 | 0.91075 | 0.22848 | 0.22786 | 0.75644 | 0.51719 | 0.45682 | 0.56845 | 0.65373 | 0.32504 | 0.62706 | 0.32039 | 0.55805 | 0.74995 | 0.32618 | 0.41306 | 0.18476 | 0.42436 | 0.066889 | 0.086974 | 0.67311 | 0.94567 | 0.038063 | 0.2787 | 0.20632 | 0.94385 | 0.077863 | 0.84055 | 0.93641 | 0.44672 | 0.13325 | 0.48498 | 0.97391 | 0.8428 | 0.79701 | 0.83032 | 0.22785 | 0.33005 | 0.25295 | 0.86431 | 0.82188 | 0.26304 | 0.074869 | 0.77435 | 0.95033 | 0.54922 | 0.99328 | 0.41316 | 0.31218 | 0.12995 | 0.028505 | 0.20045 | 0.2357 | 0.43847 | 0.69393 | 0.72813 | 0.67773 | 0.2708 | 0.05951 | 0.68262 | 0.62776 | 0.11563 | 0.32499 | 0.39513 | 0.55617 | 0.30661 | 0.34079 | 0.39801 | 0.015186 | 0.36968 | 0.0074674 | 0.54341 | 0.1594 | 0.13113 | 0.85572 | 0.025792 | 0.37285 | 0.34601 | 0.26882 | 0.78098 | 0.61466 | 0.11165 | 0.16864 | 0.26915 | 0.027267 | 0.99743 | 0.83433 | 0.4837 | 0.71186 | 0.88236 | 0.11862 | 0.83657 | 0.33637 | 0.42356 | 0.017784 | 0.5494 | 0.096871 | 0.92828 | 0.24432 | 0.32556 | 0.10234
2 | 55 | 25 | 56 | 26 | -1.4796 | [72 empty] | 1 | 2 | 0.48529 | 0.49891 | 0.11598 | 0.0070209 | 0.1568 | 0.64591 | 0.15375 | 0.1255 | 0.23853 | 0.15095 | 0.32734 | 0.24082 | 0.13713 | 0.91583 | 0.79363 | 0.81857 | 0.0091328 | 0.41144 | 0.64747 | 0.31537 | 0.97853 | 0.62693 | 0.12744 | 0.20678 | 0.44182 | 0.33274 | 0.35534 | 0.12909 | 0.98459 | 0.60233 | 0.11408 | 0.077789 | 0.1052 | 0.39366 | 0.75077 | 0.97233 | 0.56544 | 0.22491 | 0.73398 | 0.79563 | 0.034868 | 0.43053 | 0.72546 | 0.85011 | 0.50237 | 0.99736 | 0.4231 | 0.26625 | 0.69927 | 0.67337 | 0.99259 | 0.95987 | 0.65349 | 0.96702 | 0.89486 | 0.71874 | 0.60439 | 0.26642 | 0.93362 | 0.64254 | 0.31788 | 0.65204 | 0.19556 | 0.31952 | 0.65381 | 0.55671 | 0.76428 | 0.15557 | 0.22441 | 0.87266 | 0.94426 | 0.96719 | 0.51002 | 0.13924 | 0.63491 | 0.86814 | 0.92311 | 0.62016 | 0.26246 | 0.67628 | 0.61395 | 0.41949 | 0.66927 | 0.025038 | 0.96382 | 0.62371 | 0.1417 | 0.40276 | 0.4421 | 0.94711 | 0.81115 | 0.2933 | 0.92621 | 0.24388 | 0.59713 | 0.61191 | 0.16519 | 0.90166 | 0.53183 | 0.80622
3 | 6.6174 | 47.3885 | 7 | 48 | 0.10611 | [72 empty] | 2 | 3 | 0.45843 | 0.48345 | 0.93424 | 0.22385 | 0.59655 | 0.40567 | 0.89036 | 0.78308 | 0.5902 | 0.30462 | 0.38359 | 0.15436 | 0.66054 | 0.030953 | 0.67374 | 0.51461 | 0.96057 | 0.4799 | 0.20597 | 0.43862 | 0.26907 | 0.43199 | 0.45945 | 0.13701 | 0.99096 | 0.54152 | 0.86424 | 0.9797 | 0.88454 | 0.19387 | 0.62264 | 0.77563 | 0.0027473 | 0.38646 | 0.12538 | 0.94931 | 0.22287 | 0.30543 | 0.15746 | 0.24103 | 0.79744 | 0.73265 | 0.77768 | 0.54397 | 0.33888 | 0.44025 | 0.12542 | 0.78437 | 0.98693 | 0.49475 | 0.056411 | 0.38177 | 0.93322 | 0.15573 | 0.5193 | 0.28199 | 0.052018 | 0.54721 | 0.41475 | 0.15839 | 0.73278 | 0.60116 | 0.68665 | 0.3742 | 0.09428 | 0.83829 | 0.41936 | 0.76437 | 0.51883 | 0.7472 | 0.4757 | 0.43791 | 0.96327 | 0.3856 | 0.52279 | 0.39434 | 0.29543 | 0.91967 | 0.089888 | 0.12284 | 0.78388 | 0.84546 | 0.6202 | 0.2737 | 0.29217 | 0.87464 | 0.19449 | 0.93899 | 0.43781 | 0.39043 | 0.049232 | 0.63009 | 0.29772 | 0.65029 | 0.89753 | 0.93417 | 0.27161 | 0.61568 | 0.57525 | 0.37989
4 | 34.9933 | 34.8986 | 35 | 35 | 0.98946 | [72 empty] | 3 | 4 | 0.8222 | 0.16982 | 0.3556 | 0.19811 | 0.61401 | 0.88694 | 0.90318 | 0.74128 | 0.1559 | 0.14328 | 0.97884 | 0.35227 | 0.31194 | 0.79619 | 0.032704 | 0.40833 | 0.76856 | 0.80834 | 0.53731 | 0.072282 | 0.65146 | 0.80185 | 0.22233 | 0.8323 | 0.38539 | 0.29205 | 0.13432 | 0.017465 | 0.43222 | 0.62649 | 0.43653 | 0.50834 | 0.68834 | 0.30001 | 0.0036077 | 0.72529 | 0.99052 | 0.36023 | 0.12306 | 0.41125 | 0.10678 | 0.96294 | 0.083284 | 0.99563 | 0.63614 | 0.18052 | 0.35319 | 0.91953 | 0.44499 | 0.14088 | 0.0029142 | 0.1079 | 0.44298 | 0.0058244 | 0.74901 | 0.57591 | 0.18735 | 0.28089 | 0.89976 | 0.65243 | 0.040638 | 0.80259 | 0.66678 | 0.51123 | 0.99633 | 0.62369 | 0.042646 | 0.1818 | 0.53643 | 0.038796 | 0.54103 | 0.60891 | 0.69107 | 0.90389 | 0.94098 | 0.51063 | 0.14798 | 0.85444 | 0.57993 | 0.015812 | 0.51235 | 0.77649 | 0.96092 | 0.94043 | 0.97813 | 0.83034 | 0.67475 | 0.37459 | 0.11858 | 0.82589 | 0.88033 | 0.80839 | 0.12595 | 0.22964 | 0.48281 | 0.90254 | 0.83878 | 0.88618 | 0.066914 | 0.35257
5 | 32.7114 | 56.2522 | 33 | 57 | 1.8994 | [72 empty] | 4 | 5 | 0.44238 | 0.17098 | 0.034797 | 0.93059 | 0.58504 | 0.72684 | 0.17008 | 0.66661 | 0.072134 | 0.076938 | 0.77147 | 0.46649 | 0.19337 | 0.0011188 | 0.39875 | 0.16812 | 0.9274 | 0.59832 | 0.87414 | 0.58152 | 0.30505 | 0.60807 | 0.53051 | 0.26356 | 0.082172 | 0.28574 | 0.33131 | 0.004012 | 0.92574 | 0.12603 | 0.85765 | 0.21305 | 0.13693 | 0.10355 | 0.63502 | 0.48686 | 0.19982 | 0.45826 | 0.12043 | 0.22992 | 0.59815 | 0.76968 | 0.89203 | 0.59603 | 0.24262 | 0.80764 | 0.016962 | 0.051627 | 0.7353 | 0.70969 | 0.42319 | 0.17531 | 0.83495 | 0.50272 | 0.67558 | 0.39389 | 0.25911 | 0.85407 | 0.89776 | 0.09794 | 0.45299 | 0.88062 | 0.2226 | 0.85197 | 0.010465 | 0.975 | 0.79195 | 0.51352 | 0.52965 | 0.71112 | 0.34962 | 0.75367 | 0.29026 | 0.2986 | 0.95132 | 0.25984 | 0.67158 | 0.66363 | 0.8989 | 0.92101 | 0.29599 | 0.35765 | 0.23954 | 0.6849 | 0.91695 | 0.93879 | 0.84327 | 0.81896 | 0.63277 | 0.58557 | 0.24214 | 0.13913 | 0.012446 | 0.89633 | 0.12449 | 0.84902 | 0.24268 | 0.87928 | 0.83685 | 0.28226
6 | 33.1833 | 78.3504 | 34 | 79 | -0.051905 | [72 empty] | 5 | 6 | 0.61404 | 0.15713 | 0.80146 | 0.51455 | 0.78782 | 0.19568 | 0.13928 | 0.028991 | 0.22398 | 0.77558 | 0.24347 | 0.82223 | 0.65115 | 0.75334 | 0.14215 | 0.34857 | 0.12596 | 0.6256 | 0.71467 | 0.93303 | 0.89982 | 0.87385 | 0.14258 | 0.2464 | 0.244 | 0.70637 | 0.72026 | 0.4386 | 0.57384 | 0.024054 | 0.27528 | 0.018087 | 0.07809 | 0.66539 | 0.1497 | 0.29574 | 0.24389 | 0.10809 | 0.83314 | 0.12582 | 0.69774 | 0.64284 | 0.049597 | 0.59661 | 0.57746 | 0.47759 | 0.06209 | 0.6852 | 0.55556 | 0.072776 | 0.2307 | 0.53438 | 0.48009 | 0.07978 | 0.29896 | 0.73181 | 0.31326 | 0.53093 | 0.96412 | 0.50879 | 0.5225 | 0.97967 | 0.10833 | 0.41066 | 0.31323 | 0.8999 | 0.66057 | 0.096387 | 0.60449 | 0.67498 | 0.33214 | 0.22573 | 0.3752 | 0.41285 | 0.53766 | 0.81959 | 0.96205 | 0.037929 | 0.066021 | 0.12773 | 0.86749 | 0.88083 | 0.79023 | 0.95212 | 0.73994 | 0.76848 | 0.4407 | 0.94938 | 0.31075 | 0.3438 | 0.16819 | 0.57716 | 0.32732 | 0.9333 | 0.62196 | 0.96326 | 0.18103 | 0.82382 | 0.63096 | 0.27285
7 | 14.9229 | 81.8731 | 15 | 82 | -0.39387 | [72 empty] | 6 | 7 | 0.81766 | 0.17243 | 0.86556 | 0.97015 | 0.42049 | 0.44286 | 0.29535 | 0.36824 | 0.55663 | 0.86874 | 0.72063 | 0.3151 | 0.29791 | 0.5164 | 0.3175 | 0.60576 | 0.68369 | 0.52374 | 0.087777 | 0.36528 | 0.067438 | 0.67258 | 0.039944 | 0.084376 | 0.53565 | 0.044407 | 0.76458 | 0.91197 | 0.056383 | 0.83945 | 0.49853 | 0.66801 | 0.52617 | 0.96157 | 0.13492 | 0.8338 | 0.9255 | 0.10159 | 0.98996 | 0.75991 | 0.41812 | 0.61142 | 0.05702 | 0.50645 | 0.52251 | 0.20708 | 0.11093 | 0.32809 | 0.49264 | 0.32275 | 0.53455 | 0.31276 | 0.81878 | 0.14781 | 0.4644 | 0.28073 | 0.52417 | 0.20802 | 0.78939 | 0.90556 | 0.56328 | 0.04675 | 0.84302 | 0.6602 | 0.049465 | 0.48578 | 0.98268 | 0.51212 | 0.89049 | 0.5477 | 0.10142 | 0.4143 | 0.74925 | 0.50582 | 0.10121 | 0.42123 | 0.21669 | 0.65908 | 0.78234 | 0.825 | 0.3883 | 0.85586 | 0.71764 | 0.011937 | 0.29929 | 0.8538 | 0.99982 | 0.22599 | 0.9115 | 0.9904 | 0.4608 | 0.22653 | 0.6819 | 0.010897 | 0.60558 | 0.74735 | 0.39774 | 0.5216 | 0.34036 | 0.1453
8 | 60.0282 | 73.3685 | 61 | 74 | -0.10221 | [72 empty] | 7 | 8 | 0.90019 | 0.27787 | 0.22411 | 0.58004 | 0.39313 | 0.37997 | 0.60527 | 0.45137 | 0.65531 | 0.56197 | 0.65368 | 0.81633 | 0.57443 | 0.9085 | 0.74383 | 0.93469 | 0.13368 | 0.066906 | 0.85813 | 0.70734 | 0.87641 | 0.82763 | 0.5765 | 0.064755 | 0.26525 | 0.94248 | 0.46798 | 0.74008 | 0.88248 | 0.57727 | 0.31036 | 0.526 | 0.60492 | 0.57993 | 0.45112 | 0.45028 | 0.60339 | 0.77066 | 0.090878 | 0.79909 | 0.29019 | 0.63742 | 0.60097 | 0.0031206 | 0.38782 | 0.099511 | 0.73926 | 0.7969 | 0.34401 | 0.9585 | 0.37546 | 0.33891 | 0.38648 | 0.95043 | 0.90896 | 0.92032 | 0.89893 | 0.15276 | 0.8564 | 0.93033 | 0.72841 | 0.065997 | 0.0071827 | 0.28199 | 0.18307 | 0.088568 | 0.033828 | 0.31194 | 0.80473 | 0.99503 | 0.79803 | 0.54916 | 0.26788 | 0.2547 | 0.72263 | 0.50126 | 0.31359 | 0.18966 | 0.71231 | 0.21624 | 0.28314 | 0.97089 | 0.63759 | 0.75154 | 0.5421 | 0.21684 | 0.55166 | 0.723 | 0.76716 | 0.71256 | 0.98259 | 0.86573 | 0.67451 | 0.070354 | 0.10604 | 0.6529 | 0.31379 | 0.28211 | 0.58655 | 0.23883
9 | 44.0439 | 46.7689 | 45 | 47 | 0.31245 | [72 empty] | 8 | 9 | 0.42555 | 0.28214 | 0.32709 | 0.75641 | 0.56135 | 0.59975 | 0.04019 | 0.18931 | 0.27358 | 0.20187 | 0.3599 | 0.36448 | 0.17227 | 0.77438 | 0.89311 | 0.42279 | 0.46003 | 0.84717 | 0.15884 | 0.055107 | 0.94272 | 0.69065 | 0.088347 | 0.9078 | 0.24785 | 0.75406 | 0.35054 | 0.034194 | 0.56342 | 0.23431 | 0.12486 | 0.12729 | 0.30113 | 0.17048 | 0.035146 | 0.65863 | 0.9557 | 0.78819 | 0.99897 | 0.78662 | 0.77435 | 0.19669 | 0.35377 | 0.29995 | 0.68958 | 0.23094 | 0.15926 | 0.34288 | 0.49446 | 0.21678 | 0.06694 | 0.98033 | 0.14302 | 0.28704 | 0.4358 | 0.02218 | 0.095337 | 0.45626 | 0.95062 | 0.86376 | 0.56603 | 0.17594 | 0.14843 | 0.23442 | 0.51889 | 0.026547 | 0.7407 | 0.30663 | 0.20594 | 0.27742 | 0.93144 | 0.028953 | 0.23841 | 0.67091 | 0.61945 | 0.88394 | 0.57822 | 0.87751 | 0.24043 | 0.45956 | 0.72505 | 0.19548 | 0.079851 | 0.66963 | 0.64103 | 0.22752 | 0.37207 | 0.85228 | 0.081127 | 0.32099 | 0.85786 | 0.18649 | 0.043981 | 0.15909 | 0.13258 | 0.57124 | 0.87203 | 0.73119 | 0.99455 | 0.23273
10 | 38.0618 | 65.5903 | 39 | 66 | -0.037735 | [72 empty] | 9 | 10 | 0.49289 | 0.95007 | 0.15626 | 0.28132 | 0.30867 | 0.14289 | 0.35828 | 0.83588 | 0.79384 | 0.76938 | 0.51041 | 0.57067 | 0.44623 | 0.99187 | 0.61472 | 0.08554 | 0.40524 | 0.11624 | 0.66666 | 0.22484 | 0.90564 | 0.16026 | 0.42836 | 0.5495 | 0.60555 | 0.37682 | 0.57187 | 0.70313 | 0.56679 | 0.17597 | 0.40144 | 0.21643 | 0.53341 | 0.14188 | 0.83985 | 0.62627 | 0.99678 | 0.54854 | 0.14608 | 0.13447 | 0.36389 | 0.72628 | 0.64362 | 0.84869 | 0.19405 | 0.94873 | 0.48993 | 0.0087821 | 0.61117 | 0.59144 | 0.96071 | 0.27977 | 0.98965 | 0.39168 | 0.16875 | 0.15104 | 0.61066 | 0.72574 | 0.46471 | 0.25187 | 0.039585 | 0.019342 | 0.55821 | 0.24552 | 0.20577 | 0.87334 | 0.6067 | 0.71545 | 0.18099 | 0.53789 | 0.46929 | 0.10413 | 0.68034 | 0.17583 | 0.59555 | 0.96045 | 0.83321 | 0.10573 | 0.90992 | 0.31732 | 0.51023 | 0.3215 | 0.62549 | 0.98294 | 0.83403 | 0.52075 | 0.37394 | 0.15937 | 0.18085 | 0.69918 | 0.842 | 0.88894 | 0.85349 | 0.15996 | 0.33156 | 0.51406 | 0.209 | 0.88274 | 0.72569 | 0.60436
11 | 95.0266 | 20.8534 | 96 | 21 | 0.39198 | [72 empty] | 10 | 11 | 0.41285 | 0.84268 | 0.52671 | 0.031362 | 0.77301 | 0.87791 | 0.55109 | 0.0017173 | 0.16112 | 0.18825 | 0.33898 | 0.62977 | 0.073522 | 0.27205 | 0.78792 | 0.34268 | 0.42894 | 0.35323 | 0.57636 | 0.14996 | 0.4263 | 0.80659 | 0.66195 | 0.8217 | 0.96138 | 0.073783 | 0.73172 | 0.41977 | 0.7711 | 0.024464 | 0.84853 | 0.37297 | 0.34708 | 0.6116 | 0.10405 | 0.20543 | 0.73145 | 0.31401 | 0.60851 | 0.71355 | 0.87415 | 0.3406 | 0.67997 | 0.059609 | 0.70778 | 0.17628 | 0.10537 | 0.20297 | 0.3456 | 0.17775 | 0.71561 | 0.042785 | 0.64326 | 0.0010044 | 0.2023 | 0.40772 | 0.81924 | 0.78763 | 0.53395 | 0.74378 | 0.40269 | 0.60863 | 0.22458 | 0.76827 | 0.93935 | 0.70869 | 0.80286 | 0.54923 | 0.66665 | 0.74983 | 0.93437 | 0.23578 | 0.19174 | 0.21995 | 0.11093 | 0.49268 | 0.61556 | 0.96211 | 0.76299 | 0.91157 | 0.59648 | 0.79974 | 0.23419 | 0.12024 | 0.65802 | 0.49708 | 0.66859 | 0.96494 | 0.96436 | 0.42522 | 0.16491 | 0.083965 | 0.79008 | 0.11973 | 0.38205 | 0.015723 | 0.018864 | 0.73603 | 0.93599 | 0.05169
12 | 14.8264 | 37.5174 | 15 | 38 | 0.67963 | [72 empty] | 11 | 12 | 0.92067 | 0.19286 | 0.88526 | 0.54337 | 0.097708 | 0.089695 | 0.74559 | 0.38822 | 0.76745 | 0.45385 | 0.73813 | 0.59144 | 0.51138 | 0.49635 | 0.74933 | 0.73393 | 0.56757 | 0.99618 | 0.1636 | 0.86772 | 0.1472 | 0.010728 | 0.8053 | 0.62104 | 0.16319 | 0.1008 | 0.04515 | 0.66126 | 0.49281 | 0.37401 | 0.36215 | 0.11393 | 0.97914 | 0.93976 | 0.97722 | 0.23836 | 0.80892 | 0.82404 | 0.31654 | 0.71297 | 0.26777 | 0.25835 | 0.69698 | 0.063948 | 0.15536 | 0.26501 | 0.67821 | 0.48371 | 0.337 | 0.40458 | 0.78118 | 0.76935 | 0.54465 | 0.79607 | 0.6911 | 0.56629 | 0.22854 | 0.32996 | 0.25734 | 0.090094 | 0.93879 | 0.33288 | 0.10925 | 0.85576 | 0.7029 | 0.50648 | 0.63773 | 0.17382 | 0.52111 | 0.79989 | 0.40315 | 0.96109 | 0.39247 | 0.77873 | 0.16782 | 0.95528 | 0.13508 | 0.7205 | 0.61027 | 0.98075 | 0.98021 | 0.7469 | 0.44017 | 0.92386 | 0.19595 | 0.038266 | 0.19812 | 0.30182 | 0.1925 | 0.60584 | 0.28967 | 0.6188 | 0.13681 | 0.10134 | 0.45473 | 0.61048 | 0.32129 | 0.92242 | 0.51263 | 0.75144
13 | 88.7018 | 12.8315 | 89 | 13 | -1.1266 | [72 empty] | 12 | 13 | 0.12756 | 0.84554 | 0.73255 | 0.80875 | 0.80978 | 0.064022 | 0.78564 | 0.54318 | 0.60633 | 0.78328 | 0.29688 | 0.0038269 | 0.58234 | 0.059589 | 0.81461 | 0.35582 | 0.8625 | 0.65067 | 0.35043 | 0.7645 | 0.67884 | 0.56948 | 0.82452 | 0.10505 | 0.017407 | 0.56869 | 0.86714 | 0.34786 | 0.69201 | 0.42591 | 0.077167 | 0.085494 | 0.01244 | 0.37769 | 0.018625 | 0.80491 | 0.14417 | 0.2041 | 0.15339 | 0.28667 | 0.66718 | 0.67648 | 0.077343 | 0.67943 | 0.052967 | 0.41166 | 0.069732 | 0.27417 | 0.90778 | 0.56473 | 0.71135 | 0.56869 | 0.12122 | 0.24926 | 0.70356 | 0.12535 | 0.61356 | 0.48909 | 0.65541 | 0.57319 | 0.64403 | 0.56904 | 0.0027253 | 0.85291 | 0.042032 | 0.2176 | 0.24956 | 0.78741 | 0.65328 | 0.42858 | 0.40706 | 0.5338 | 0.92993 | 0.94768 | 0.85767 | 0.57791 | 0.43605 | 0.15624 | 0.6717 | 0.50148 | 0.3674 | 0.33489 | 0.49609 | 0.42987 | 0.96986 | 0.12992 | 0.7179 | 0.85859 | 0.55078 | 0.11554 | 0.51816 | 0.47862 | 0.33371 | 0.50079 | 0.58328 | 0.54346 | 0.8351 | 0.53926 | 0.62808 | 0.79204
14 | 77.3582 | 52.7225 | 78 | 53 | 0.10883 | [72 empty] | 13 | 14 | 0.42013 | 0.46301 | 0.17392 | 0.28002 | 0.85545 | 0.016856 | 0.042791 | 0.084257 | 0.42988 | 0.44442 | 0.98611 | 0.43329 | 0.87295 | 0.030334 | 0.37428 | 0.082299 | 0.61065 | 0.64232 | 0.16873 | 0.88578 | 0.49966 | 0.043459 | 0.49232 | 0.78616 | 0.42741 | 0.80633 | 0.71365 | 0.048041 | 0.51408 | 0.31857 | 0.96308 | 0.30281 | 0.93289 | 0.68625 | 0.39759 | 0.079826 | 0.037884 | 0.03812 | 0.073341 | 0.19749 | 0.92425 | 0.43661 | 0.66876 | 0.018971 | 0.47566 | 0.0094802 | 0.71309 | 0.38818 | 0.81561 | 0.93719 | 0.34554 | 0.2396 | 0.29174 | 0.025209 | 0.26092 | 0.22593 | 0.28063 | 0.037199 | 0.56819 | 0.66312 | 0.39576 | 0.21182 | 0.83825 | 0.79662 | 0.028994 | 0.68874 | 0.63986 | 0.61432 | 0.15286 | 0.63829 | 0.50396 | 0.17229 | 0.58055 | 0.74083 | 0.97138 | 0.34148 | 0.40635 | 0.4281 | 0.81082 | 0.067535 | 0.52895 | 0.74668 | 0.51799 | 0.85515 | 0.37356 | 0.21224 | 0.96693 | 0.81781 | 0.13993 | 0.11299 | 0.22772 | 0.18106 | 0.090315 | 0.98091 | 0.16754 | 0.11675 | 0.74784 | 0.66134 | 0.11026 | 0.5543
15 | 11.9264 | 90.828 | 12 | 91 | -2.1062 | [72 empty] | 14 | 15 | 0.4172 | 0.6724 | 0.66119 | 0.72626 | 0.93316 | 0.84177 | 0.64318 | 0.08915 | 0.10124 | 0.68684 | 0.95756 | 0.43142 | 0.22306 | 0.13387 | 0.54836 | 0.39149 | 0.28599 | 0.80545 | 0.77729 | 0.68311 | 0.78496 | 0.69963 | 0.19576 | 0.078499 | 0.99584 | 0.031451 | 0.53294 | 0.31931 | 0.4509 | 0.3903 | 0.65026 | 0.74335 | 0.52176 | 0.43082 | 0.53072 | 0.040292 | 0.82625 | 0.072747 | 0.99342 | 0.72639 | 0.22763 | 0.27033 | 0.04326 | 0.30565 | 0.21215 | 0.050597 | 0.46838 | 0.40386 | 0.59086 | 0.98218 | 0.39046 | 0.38525 | 0.57949 | 0.0028603 | 0.46475 | 0.58425 | 0.027863 | 0.33494 | 0.55456 | 0.71573 | 0.74621 | 0.80749 | 0.1411 | 0.496 | 0.15611 | 0.66537 | 0.64126 | 0.094046 | 0.6983 | 0.26255 | 0.73951 | 0.71124 | 0.48761 | 0.94349 | 0.55031 | 0.36199 | 0.38389 | 0.81756 | 0.73572 | 0.50114 | 0.60603 | 0.035859 | 0.10627 | 0.25982 | 0.62803 | 0.67431 | 0.90528 | 0.74191 | 0.11964 | 0.3377 | 0.58429 | 0.66164 | 0.64105 | 0.40017 | 0.36237 | 0.031842 | 0.94834 | 0.96707 | 0.64559 | 0.66843
16 | 10.4095 | 64.6999 | 11 | 65 | 0.25962 | [72 empty] | 15 | 16 | 0.19591 | 0.73953 | 0.55058 | 0.46237 | 0.94436 | 0.53727 | 0.28207 | 0.19695 | 0.72386 | 0.021837 | 0.96871 | 0.20748 | 0.88148 | 0.14336 | 0.87745 | 0.87057 | 0.40905 | 0.20382 | 0.41146 | 0.38085 | 0.28008 | 0.76212 | 0.79179 | 0.54451 | 0.88238 | 0.29956 | 0.59326 | 0.99903 | 0.028326 | 0.64456 | 0.97118 | 0.90498 | 0.83828 | 0.86092 | 0.73446 | 0.39913 | 0.51515 | 0.76825 | 0.78689 | 0.19122 | 0.23753 | 0.20735 | 0.75181 | 0.12949 | 0.90915 | 0.69439 | 0.23988 | 0.47148 | 0.73271 | 0.5943 | 0.43469 | 0.33122 | 0.54249 | 0.49885 | 0.69483 | 0.012801 | 0.48974 | 0.69755 | 0.99774 | 0.83256 | 0.86049 | 0.34543 | 0.20585 | 0.31838 | 0.16373 | 0.14332 | 0.75688 | 0.81705 | 0.22487 | 0.28829 | 0.88699 | 0.78953 | 0.13763 | 0.62119 | 0.6529 | 0.96219 | 0.03021 | 0.47025 | 0.34118 | 0.17376 | 0.99554 | 0.36239 | 0.53785 | 0.026322 | 0.097118 | 0.52168 | 0.7665 | 0.73447 | 0.11353 | 0.80005 | 0.11998 | 0.72425 | 0.36096 | 0.92245 | 0.79608 | 0.69003 | 0.056836 | 0.092532 | 0.80644 | 0.53087
17 | 78.9989 | 70.9425 | 79 | 71 | -0.27518 | [72 empty] | 16 | 17 | 0.17731 | 0.21548 | 0.64015 | 0.92436 | 0.82234 | 0.53172 | 0.55013 | 0.81529 | 0.45962 | 0.61124 | 0.2359 | 0.66823 | 0.35181 | 0.037593 | 0.056298 | 0.54247 | 0.76 | 0.17078 | 0.16071 | 0.19359 | 0.88026 | 0.86307 | 0.70959 | 0.61359 | 0.35026 | 0.4953 | 0.66638 | 0.84827 | 0.21657 | 0.50293 | 0.79697 | 0.90018 | 0.40193 | 0.59789 | 0.48053 | 0.21206 | 0.71195 | 0.9181 | 0.39769 | 0.9459 | 0.61651 | 0.52772 | 0.79502 | 0.92582 | 0.49819 | 0.50379 | 0.47785 | 0.099725 | 0.92424 | 0.87933 | 0.86614 | 0.23794 | 0.8375 | 0.19771 | 0.29042 | 0.25883 | 0.79612 | 0.20884 | 0.54758 | 0.86227 | 0.30436 | 0.3413 | 0.86188 | 0.75256 | 0.88643 | 0.62124 | 0.29889 | 0.015826 | 0.90765 | 0.16419 | 0.0088657 | 0.27786 | 0.85827 | 0.32958 | 0.61536 | 0.51265 | 0.47681 | 0.48233 | 0.21297 | 0.68333 | 0.39003 | 0.71103 | 0.53885 | 0.51025 | 0.17362 | 0.86583 | 0.37083 | 0.12202 | 0.43464 | 0.58537 | 0.22784 | 0.55908 | 0.40018 | 0.63961 | 0.46181 | 0.17579 | 0.095467 | 0.73559 | 0.99212 | 0.56461
18 | 11.5536 | 20.6478 | 12 | 21 | -0.76499 | [72 empty] | 17 | 18 | 0.12111 | 0.088578 | 0.78549 | 0.68216 | 0.58365 | 0.43133 | 0.14665 | 0.55663 | 0.62937 | 0.87643 | 0.548 | 0.079484 | 0.8873 | 0.12629 | 0.67216 | 0.757 | 0.54774 | 0.54101 | 0.21909 | 0.57107 | 0.58671 | 0.070874 | 0.65818 | 0.61545 | 0.16222 | 0.82112 | 0.94849 | 0.29667 | 0.065659 | 0.066917 | 0.39838 | 0.85443 | 0.37832 | 0.20442 | 0.8107 | 0.57112 | 0.36654 | 0.019336 | 0.84386 | 0.90168 | 0.82012 | 0.053717 | 0.27215 | 0.24844 | 0.98671 | 0.087743 | 0.16125 | 0.008397 | 0.37368 | 0.41481 | 0.64588 | 0.93001 | 0.36442 | 0.48817 | 0.72107 | 0.74867 | 0.1284 | 0.8261 | 0.13186 | 0.77742 | 0.40095 | 0.65629 | 0.96184 | 0.82357 | 0.87334 | 0.49055 | 0.56095 | 0.65838 | 0.25603 | 0.79815 | 0.18023 | 0.40743 | 0.15523 | 0.51096 | 0.49152 | 0.33251 | 0.58414 | 0.71007 | 0.17694 | 0.86773 | 0.73374 | 0.21279 | 0.6342 | 0.12403 | 0.013109 | 0.999 | 0.48577 | 0.45856 | 0.69289 | 0.93593 | 0.065645 | 0.90491 | 0.56471 | 0.6009 | 0.84935 | 0.24319 | 0.79922 | 0.99139 | 0.83725 | 0.14276
19 | 88.5522 | 65.6577 | 89 | 66 | -0.23883 | [72 empty] | 18 | 19 | 0.86085 | 0.60914 | 0.16095 | 0.31376 | 0.68466 | 0.72933 | 0.17372 | 0.48583 | 0.64887 | 0.47494 | 0.68533 | 0.73716 | 0.23282 | 0.49812 | 0.78115 | 0.29778 | 0.42024 | 0.36547 | 0.1764 | 0.22032 | 0.53678 | 0.81217 | 0.28796 | 0.26352 | 0.032198 | 0.98784 | 0.47998 | 0.64272 | 0.36488 | 0.45897 | 0.43872 | 0.026188 | 0.90458 | 0.3614 | 0.0835 | 0.52763 | 0.3774 | 0.49212 | 0.034537 | 0.17588 | 0.39904 | 0.3401 | 0.052812 | 0.48811 | 0.77229 | 0.49392 | 0.96144 | 0.77309 | 0.13153 | 0.86673 | 0.85452 | 0.69206 | 0.2952 | 0.027897 | 0.82024 | 0.7677 | 0.62777 | 0.1705 | 0.78516 | 0.75057 | 0.073374 | 0.3978 | 0.35742 | 0.018157 | 0.93817 | 0.80223 | 0.15259 | 0.93997 | 0.85322 | 0.2901 | 0.7719 | 0.7858 | 0.59537 | 0.33713 | 0.67443 | 0.99478 | 0.019471 | 0.10304 | 0.83887 | 0.891 | 0.4967 | 0.5666 | 0.42549 | 0.41447 | 0.76806 | 0.16007 | 0.32522 | 0.64764 | 0.85301 | 0.47604 | 0.37719 | 0.13434 | 0.50168 | 0.38353 | 0.77413 | 0.4628 | 0.97429 | 0.67491 | 0.40714 | 0.87056
20 | 17.1204 | 78.4078 | 18 | 79 | -0.64401 | [72 empty] | 19 | 20 | 0.59673 | 0.1728 | 0.15451 | 0.8579 | 0.79478 | 0.56404 | 0.75135 | 0.4514 | 0.37677 | 0.051531 | 0.91452 | 0.53624 | 0.47411 | 0.96866 | 0.34669 | 0.079334 | 0.23432 | 0.86406 | 0.94465 | 0.078796 | 0.80639 | 0.91866 | 0.25105 | 0.90684 | 0.11539 | 0.66251 | 0.96142 | 0.66213 | 0.98038 | 0.019363 | 0.26527 | 0.19848 | 0.85696 | 0.46285 | 0.44185 | 0.37013 | 0.5745 | 0.77843 | 0.72448 | 0.19547 | 0.39147 | 0.44362 | 0.7941 | 0.42258 | 0.54862 | 0.22224 | 0.88406 | 0.34419 | 0.70795 | 0.026839 | 0.10331 | 0.92495 | 0.50734 | 0.22864 | 0.50177 | 0.12074 | 0.67464 | 0.51522 | 0.66686 | 0.63573 | 0.88883 | 0.39336 | 0.27118 | 0.059155 | 0.53186 | 0.30198 | 0.41107 | 0.79836 | 0.20826 | 0.25703 | 0.86184 | 0.95504 | 0.35317 | 0.78624 | 0.64233 | 0.28332 | 0.7158 | 0.7116 | 0.27891 | 0.77566 | 0.60044 | 0.19686 | 0.81476 | 0.24729 | 0.77144 | 0.42763 | 0.81965 | 0.33449 | 0.14743 | 0.72697 | 0.67157 | 0.50636 | 0.80917 | 0.11568 | 0.56794 | 0.33264 | 0.25369 | 0.9529 | 0.3827 | 0.40432
21 | 8.9148 | 55.4649 | 9 | 56 | 0.24895 | [72 empty] | 20 | 21 | 0.088604 | 0.85252 | 0.82911 | 0.060526 | 0.6821 | 0.014672 | 0.1171 | 0.95479 | 0.42887 | 0.95331 | 0.2183 | 0.70608 | 0.30868 | 0.32706 | 0.62835 | 0.32224 | 0.72545 | 0.011423 | 0.92736 | 0.098553 | 0.50548 | 0.85538 | 0.092921 | 0.87549 | 0.70989 | 0.30211 | 0.32348 | 0.14167 | 0.87731 | 0.123 | 0.64819 | 0.62199 | 0.69744 | 0.017299 | 0.15765 | 0.61591 | 0.72017 | 0.46772 | 0.60761 | 0.56041 | 0.34581 | 0.041154 | 0.31647 | 0.40443 | 0.79273 | 0.35229 | 0.37889 | 0.25958 | 0.22228 | 0.40386 | 0.66125 | 0.15735 | 0.78813 | 0.014458 | 0.040989 | 0.65021 | 0.95287 | 0.047941 | 0.9169 | 0.54835 | 0.1598 | 0.4795 | 0.50874 | 0.65522 | 0.427 | 0.95004 | 0.16145 | 0.25284 | 0.49447 | 0.95454 | 0.68119 | 0.91899 | 0.18813 | 0.31152 | 0.049794 | 0.60335 | 0.25648 | 0.19446 | 0.12934 | 0.54295 | 0.79821 | 0.25237 | 0.54764 | 0.068824 | 0.20854 | 0.46315 | 0.61775 | 0.59128 | 0.69964 | 0.81038 | 0.35491 | 0.11913 | 0.22448 | 0.88058 | 0.5068 | 0.78556 | 0.36283 | 0.89766 | 0.65592 | 0.36748
22 | 48.3275 | 3.2952 | 49 | 4 | -1.4029 | [72 empty] | 21 | 22 | 0.08058 | 0.86118 | 0.45113 | 0.65785 | 0.080326 | 0.97838 | 0.12496 | 0.80842 | 0.10486 | 0.71095 | 0.028267 | 0.016235 | 0.62931 | 0.72261 | 0.96825 | 0.52298 | 0.27419 | 0.9475 | 0.059049 | 0.1515 | 0.18765 | 0.15336 | 0.97707 | 0.80423 | 0.85853 | 0.95228 | 0.72087 | 0.47218 | 0.1762 | 0.48564 | 0.76622 | 0.40206 | 0.30956 | 0.9202 | 0.11077 | 0.82611 | 0.083775 | 0.2115 | 0.74104 | 0.26666 | 0.30866 | 0.098559 | 0.88997 | 0.69322 | 0.14538 | 0.50932 | 0.26921 | 0.36057 | 0.90797 | 0.46697 | 0.90583 | 0.71521 | 0.70625 | 0.91823 | 0.50613 | 0.18463 | 0.7086 | 0.91916 | 0.59244 | 0.099042 | 0.94605 | 0.36105 | 0.68011 | 0.12067 | 0.076527 | 0.418 | 0.63653 | 0.33427 | 0.57691 | 0.54868 | 0.35378 | 0.22449 | 0.58879 | 0.37667 | 0.90716 | 0.20508 | 0.96737 | 0.47897 | 0.77781 | 0.58759 | 0.99925 | 0.1403 | 0.47628 | 0.086648 | 0.61629 | 0.26908 | 0.12045 | 0.023333 | 0.84476 | 0.69364 | 0.73841 | 0.18255 | 0.067735 | 0.84234 | 0.303 | 0.4776 | 0.71502 | 0.65345 | 0.22071 | 0.16518
23 | 10.6871 | 92.5644 | 11 | 93 | -1.0671 | [72 empty] | 22 | 23 | 0.56582 | 0.13151 | 0.58244 | 0.91446 | 0.046869 | 0.47199 | 0.13206 | 0.14313 | 0.10459 | 0.27202 | 0.88629 | 0.11333 | 0.19419 | 0.28002 | 0.40565 | 0.38224 | 0.44095 | 0.21494 | 0.56175 | 0.077273 | 0.44566 | 0.45265 | 0.17822 | 0.6242 | 0.57927 | 0.87393 | 0.035896 | 0.20772 | 0.45086 | 0.40417 | 0.98039 | 0.4384 | 0.071435 | 0.77303 | 0.76905 | 0.48016 | 0.10588 | 0.78147 | 0.21263 | 0.91332 | 0.87498 | 0.2453 | 0.75211 | 0.94512 | 0.15111 | 0.11246 | 0.92259 | 0.85194 | 0.96138 | 0.76915 | 0.89239 | 0.36589 | 0.83781 | 0.71448 | 0.072885 | 0.19494 | 0.46048 | 0.078984 | 0.77553 | 0.43948 | 0.97887 | 0.85596 | 0.35139 | 0.88755 | 0.18656 | 0.51228 | 0.0097232 | 0.22542 | 0.06491 | 0.77299 | 0.72357 | 0.31448 | 0.27491 | 0.36192 | 0.97858 | 0.37016 | 0.30056 | 0.27917 | 0.88849 | 0.89863 | 0.1008 | 0.14554 | 0.7728 | 0.25731 | 0.10196 | 0.43253 | 0.84308 | 0.065348 | 0.11324 | 0.74296 | 0.056063 | 0.33566 | 0.4764 | 0.4068 | 0.18271 | 0.61503 | 0.641 | 0.078154 | 0.54185 | 0.066931
24 | 56.3569 | 58.2144 | 57 | 59 | -0.18985 | [72 empty] | 23 | 24 | 0.91176 | 0.13948 | 0.15758 | 0.82981 | 0.75742 | 0.81126 | 0.33731 | 0.78051 | 0.2982 | 0.25637 | 0.18139 | 0.23706 | 0.19458 | 0.39078 | 0.84987 | 0.04105 | 0.54672 | 0.52138 | 0.98194 | 0.65641 | 0.75867 | 0.46319 | 0.99663 | 0.94449 | 0.72964 | 0.10544 | 0.0014641 | 0.27699 | 0.24915 | 0.88644 | 0.79303 | 0.97516 | 0.77204 | 0.25343 | 0.84048 | 0.20794 | 0.84175 | 0.94999 | 0.88585 | 0.79611 | 0.93855 | 0.049079 | 0.86409 | 0.71649 | 0.95753 | 0.60089 | 0.12545 | 0.11748 | 0.091228 | 0.74242 | 0.3436 | 0.02197 | 0.23763 | 0.28818 | 0.80895 | 0.28412 | 0.10496 | 0.7526 | 0.69187 | 0.8033 | 0.82001 | 0.14778 | 0.59253 | 0.080536 | 0.12136 | 0.6418 | 0.26821 | 0.35623 | 0.16203 | 0.43507 | 0.21625 | 0.56954 | 0.24319 | 0.849 | 0.53659 | 0.57808 | 0.96212 | 0.79482 | 0.20266 | 0.024767 | 0.37888 | 0.1998 | 0.85581 | 0.70716 | 0.32909 | 0.36657 | 0.27495 | 0.58055 | 0.49713 | 0.22797 | 0.54485 | 0.5698 | 0.68797 | 0.33315 | 0.70494 | 0.02579 | 0.58337 | 0.12048 | 0.62635 | 0.37031
25 | 61.1444 | 64.5375 | 62 | 65 | -0.13555 | [72 empty] | 24 | 25 | 0.73417 | 0.63087 | 0.94896 | 0.59328 | 0.54466 | 0.20073 | 0.76166 | 0.53218 | 0.19951 | 0.8201 | 0.26516 | 0.88881 | 0.71444 | 0.23351 | 0.92748 | 0.79008 | 0.2503 | 0.93716 | 0.075532 | 0.76115 | 0.45811 | 0.20702 | 0.61801 | 0.20086 | 0.80677 | 0.31597 | 0.32677 | 0.073341 | 0.96501 | 0.2249 | 0.64879 | 0.75052 | 0.44858 | 0.39872 | 0.62656 | 0.34088 | 0.79652 | 0.40387 | 0.52131 | 0.95469 | 0.88992 | 0.79725 | 0.82056 | 0.996 | 0.32536 | 0.81239 | 0.53283 | 0.11729 | 0.0043032 | 0.8169 | 0.62077 | 0.83322 | 0.49142 | 0.23431 | 0.015103 | 0.45452 | 0.12964 | 0.30878 | 0.059303 | 0.46392 | 0.91358 | 0.72579 | 0.82476 | 0.38045 | 0.84479 | 0.18724 | 0.50599 | 0.31249 | 0.94239 | 0.58853 | 0.65335 | 0.60932 | 0.45957 | 0.037605 | 0.27109 | 0.62857 | 0.86135 | 0.70338 | 0.9029 | 0.20891 | 0.73296 | 0.058109 | 0.065055 | 0.89554 | 0.10352 | 0.91246 | 0.94446 | 0.76482 | 0.1572 | 0.16423 | 0.79104 | 0.57183 | 0.33623 | 0.020867 | 0.40759 | 0.98264 | 0.72195 | 0.94546 | 0.76862 | 0.94532
26 | 65.6044 | 27.0203 | 66 | 28 | -0.069565 | [72 empty] | 25 | 26 | 0.012259 | 0.95707 | 0.6815 | 0.86153 | 0.4732 | 0.46442 | 0.72626 | 0.68082 | 0.67507 | 0.30839 | 0.024586 | 0.44266 | 0.23143 | 0.55388 | 0.67086 | 0.89234 | 0.1367 | 0.80051 | 0.91152 | 0.98393 | 0.62365 | 0.39066 | 0.95422 | 0.20733 | 0.58199 | 0.91579 | 0.71362 | 0.29332 | 0.73692 | 0.95853 | 0.2241 | 0.40604 | 0.63865 | 0.78174 | 0.34999 | 0.80333 | 0.20485 | 0.021014 | 0.82404 | 0.71293 | 0.62391 | 0.60549 | 0.60837 | 0.69341 | 0.99149 | 0.35991 | 0.85915 | 0.44292 | 0.41148 | 0.66045 | 0.0025885 | 0.98247 | 0.87327 | 0.34714 | 0.66249 | 0.86604 | 0.24663 | 0.58016 | 0.88573 | 0.3565 | 0.62109 | 0.35314 | 0.61336 | 0.14658 | 0.96016 | 0.32183 | 0.47838 | 0.078851 | 0.4018 | 0.78687 | 0.72604 | 0.74654 | 0.69613 | 0.86564 | 0.30226 | 0.38354 | 0.7731 | 0.65383 | 0.52688 | 0.29443 | 0.62468 | 0.27767 | 0.91506 | 0.19975 | 0.32716 | 0.83748 | 0.74567 | 0.93782 | 0.57667 | 0.69129 | 0.53854 | 0.62589 | 0.99791 | 0.89539 | 0.32344 | 0.42024 | 0.9446 | 0.41353 | 0.21163 | 0.63902
27 | 42.5865 | 70.5785 | 43 | 71 | 0.37053 | [72 empty] | 26 | 27 | 0.35188 | 0.34639 | 0.19785 | 0.31897 | 0.25653 | 0.14576 | 0.16684 | 0.21718 | 0.75853 | 0.75538 | 0.24321 | 0.17368 | 0.32684 | 0.42228 | 0.22137 | 0.95567 | 0.17485 | 0.25809 | 0.36939 | 0.53514 | 0.35978 | 0.62791 | 0.42129 | 0.92255 | 0.23818 | 0.26858 | 0.32015 | 0.45797 | 0.67999 | 0.52086 | 0.96185 | 0.76882 | 0.023672 | 0.31469 | 0.28755 | 0.29305 | 0.51641 | 0.5621 | 0.28796 | 0.60699 | 0.077775 | 0.59932 | 0.24768 | 0.28637 | 0.76657 | 0.27238 | 0.80182 | 0.043045 | 0.44955 | 0.089274 | 0.5685 | 0.41503 | 0.69366 | 0.83006 | 0.89729 | 0.18488 | 0.075843 | 0.89291 | 0.70443 | 0.45388 | 0.26034 | 0.94651 | 0.0020367 | 0.74678 | 0.9387 | 0.9334 | 0.83656 | 0.30939 | 0.75537 | 0.19397 | 0.43857 | 0.90225 | 0.76814 | 0.95154 | 0.31729 | 0.59332 | 0.60159 | 0.87052 | 0.95353 | 0.041217 | 0.57217 | 0.70023 | 0.11897 | 0.63811 | 0.71742 | 0.46219 | 0.99544 | 0.38881 | 0.37204 | 0.46016 | 0.70842 | 0.64706 | 0.7282 | 0.85955 | 0.55059 | 0.57179 | 0.18652 | 0.50494 | 0.75512 | 0.3482
28 | 51.3549 | 67.5335 | 52 | 68 | 0.93966 | [72 empty] | 27 | 28 | 0.7713 | 0.14816 | 0.13901 | 0.97387 | 0.42141 | 0.49694 | 0.94738 | 0.74784 | 0.43669 | 0.6704 | 0.45976 | 0.90116 | 0.38545 | 0.010326 | 0.63701 | 0.074066 | 0.81071 | 0.39071 | 0.1107 | 0.58547 | 0.93929 | 0.15531 | 0.83866 | 0.53669 | 0.65465 | 0.48255 | 0.55294 | 0.73688 | 0.63521 | 0.34895 | 0.089342 | 0.42891 | 0.42603 | 0.40919 | 0.49169 | 0.25486 | 0.7366 | 0.21685 | 0.44911 | 0.89462 | 0.60222 | 0.27145 | 0.70507 | 0.39187 | 0.99407 | 0.73993 | 0.88189 | 0.17049 | 0.27704 | 0.21068 | 0.010283 | 0.14528 | 0.3001 | 0.18175 | 0.040641 | 0.17392 | 0.17544 | 0.90068 | 0.68578 | 0.10027 | 0.16785 | 0.57582 | 0.21583 | 0.43846 | 0.28981 | 0.69954 | 0.5907 | 0.71205 | 0.057844 | 0.63261 | 0.65489 | 0.013934 | 0.44661 | 0.80095 | 0.58814 | 0.38581 | 0.29928 | 0.47771 | 0.10775 | 0.095646 | 0.31186 | 0.025644 | 0.44411 | 0.46204 | 0.95773 | 0.19358 | 0.14089 | 0.53829 | 0.36906 | 0.73837 | 0.24563 | 0.038119 | 0.34266 | 0.2584 | 0.37994 | 0.93575 | 0.34959 | 0.71496 | 0.57287 | 0.65874
29 | 96.8609 | 9.0656 | 97 | 10 | -0.85589 | [72 empty] | 28 | 29 | 0.68705 | 0.8236 | 0.60074 | 0.6675 | 0.8253 | 0.53474 | 0.68648 | 0.36742 | 0.88229 | 0.1202 | 0.74538 | 0.97794 | 0.40416 | 0.49362 | 0.21119 | 0.091293 | 0.99179 | 0.77096 | 0.79823 | 0.90106 | 0.62885 | 0.62547 | 0.89568 | 0.4327 | 0.32407 | 0.64299 | 0.79502 | 0.84634 | 0.37319 | 0.25934 | 0.56575 | 0.3919 | 0.034459 | 0.11514 | 0.73674 | 0.78414 | 0.67303 | 0.83039 | 0.57147 | 0.32384 | 0.15019 | 0.23484 | 0.3664 | 0.040751 | 0.10707 | 0.56611 | 0.77904 | 0.4518 | 0.30168 | 0.998 | 0.42807 | 0.17774 | 0.35949 | 0.72998 | 0.64496 | 0.57777 | 0.34792 | 0.908 | 0.052313 | 0.44227 | 0.98142 | 0.65467 | 0.97065 | 0.85055 | 0.07967 | 0.86809 | 0.12449 | 0.39059 | 0.30742 | 0.1874 | 0.040968 | 0.95444 | 0.86944 | 0.086923 | 0.33008 | 0.043903 | 0.50163 | 0.61919 | 0.58095 | 0.87668 | 0.52984 | 0.69877 | 0.94821 | 0.39763 | 0.97552 | 0.85774 | 0.92628 | 0.31461 | 0.033289 | 0.097698 | 0.70026 | 0.10412 | 0.011694 | 0.93609 | 0.14456 | 0.7146 | 0.054017 | 0.98609 | 0.99956 | 0.9325
30 | 6.582 | 8.7629 | 7 | 9 | -0.71636 | [72 empty] | 29 | 30 | 0.91574 | 0.45398 | 0.55974 | 0.90329 | 0.25586 | 0.79194 | 0.084707 | 0.070574 | 0.23607 | 0.48985 | 0.29578 | 0.39304 | 0.83448 | 0.6569 | 0.75035 | 0.14724 | 0.55993 | 0.53854 | 0.44798 | 0.43256 | 0.42185 | 0.79765 | 0.20868 | 0.79987 | 0.18037 | 0.59058 | 0.5533 | 0.85065 | 0.016732 | 0.73083 | 0.77371 | 0.59051 | 0.43315 | 0.1737 | 0.77585 | 0.022105 | 0.77278 | 0.8302 | 0.89363 | 0.367 | 0.68575 | 0.79609 | 0.54085 | 0.88466 | 0.61598 | 0.82928 | 0.98753 | 0.11349 | 0.64527 | 0.03373 | 0.63798 | 0.91474 | 0.46883 | 0.18142 | 0.093097 | 0.47143 | 0.13864 | 0.075116 | 0.12838 | 0.285 | 0.10455 | 0.98467 | 0.71935 | 0.021632 | 0.35578 | 0.21365 | 0.076041 | 0.86696 | 0.90846 | 0.80526 | 0.40991 | 0.98547 | 0.29687 | 0.33472 | 0.0022066 | 0.4262 | 0.89842 | 0.62861 | 0.64148 | 0.84259 | 0.59896 | 0.5067 | 0.045877 | 0.031027 | 0.049289 | 0.18922 | 0.21176 | 0.58555 | 0.75239 | 0.0047174 | 0.099824 | 0.82059 | 0.56231 | 0.30153 | 0.98322 | 0.38528 | 0.39547 | 0.83009 | 0.9717 | 0.05912
[78 empty] | 30 | 31 | 0.096091 | 0.0042084 | 0.49371 | 0.52191 | 0.84128 | 0.22436 | 0.51108 | 0.073308 | 0.31579 | 0.074827 | 0.27927 | 0.20534 | 0.3096 | 0.49451 | 0.8413 | 0.57454 | 0.26066 | 0.99622 | 0.23781 | 0.86054 | 0.020088 | 0.54382 | 0.20184 | 0.18372 | 0.35904 | 0.19933 | 0.88427 | 0.52174 | 0.74057 | 0.30562 | 0.53937 | 0.71255 | 0.736 | 0.89888 | 0.64606 | 0.75481 | 0.36403 | 0.93142 | 0.58356 | 0.58923 | 0.36022 | 0.59754 | 0.10245 | 0.096429 | 0.59993 | 0.1101 | 0.84721 | 0.57754 | 0.41161 | 0.88644 | 0.57123 | 0.50791 | 0.38458 | 0.77343 | 0.53502 | 0.92093 | 0.0024982 | 0.47497 | 0.55573 | 0.36818 | 0.34402 | 0.072095 | 0.42533 | 0.52355 | 0.13491 | 0.56994 | 0.27035 | 0.85116 | 0.12654 | 0.99015 | 0.041195 | 0.55497 | 0.10128 | 0.40326 | 0.33511 | 0.82587 | 0.72223 | 0.26304 | 0.26341 | 0.84887 | 0.94639 | 0.73721 | 0.55474 | 0.33914 | 0.97052 | 0.61854 | 0.02516 | 0.91255 | 0.92252 | 0.41393 | 0.61384 | 0.47817 | 0.75104 | 0.99779 | 0.21014 | 0.33439 | 0.20181 | 0.71617 | 0.21478 | 0.32294
[78 empty] | 31 | 32 | 0.64251 | 0.099667 | 0.39213 | 0.21921 | 0.030175 | 0.51477 | 0.29063 | 0.80114 | 0.26904 | 0.43811 | 0.26005 | 0.076394 | 0.35565 | 0.62134 | 0.58328 | 0.97413 | 0.63299 | 0.93417 | 0.73249 | 0.95391 | 0.50107 | 0.80306 | 0.65893 | 0.11996 | 0.4027 | 0.87562 | 0.60912 | 0.78958 | 0.48359 | 0.66003 | 0.66101 | 0.5659 | 0.45745 | 0.94429 | 0.61269 | 0.67519 | 0.4204 | 0.056958 | 0.78551 | 0.070644 | 0.11429 | 0.23656 | 0.96787 | 0.7433 | 0.18651 | 0.51505 | 0.34521 | 0.14983 | 0.10174 | 0.19787 | 0.90369 | 0.35768 | 0.19005 | 0.69389 | 0.77439 | 0.40923 | 0.88968 | 0.031902 | 0.55081 | 0.93994 | 0.73189 | 0.44728 | 0.7982 | 0.24026 | 0.67405 | 0.44863 | 0.0247 | 0.60894 | 0.78868 | 0.90358 | 0.80931 | 0.1172 | 0.93283 | 0.75448 | 0.63401 | 0.90442 | 0.72712 | 0.60728 | 0.6111 | 0.38293 | 0.6115 | 0.91654 | 0.19276 | 0.9274 | 0.33245 | 0.44957 | 0.95439 | 0.44784 | 0.45908 | 0.67285 | 0.92371 | 0.33739 | 0.24155 | 0.92067 | 0.87013 | 0.63078 | 0.19272 | 0.59376 | 0.0039819 | 0.012338
| Variogram Calculation Parameters | [76 empty] | 32 | 33 | 0.65176 | 0.67808 | 0.82584 | 0.59101 | 0.81164 | 0.92467 | 0.95777 | 0.097399 | 0.38761 | 0.49648 | 0.11847 | 0.071758 | 0.095096 | 0.14524 | 0.74985 | 0.73922 | 0.2006 | 0.20881 | 0.94745 | 0.61945 | 0.34672 | 0.99906 | 0.92916 | 0.25909 | 0.92938 | 0.28453 | 0.26815 | 0.52927 | 0.9711 | 0.039836 | 0.63693 | 0.23847 | 0.95312 | 0.6419 | 0.77513 | 0.35909 | 0.74695 | 0.92896 | 0.95868 | 0.4429 | 0.42263 | 0.94773 | 0.38502 | 0.80066 | 0.21209 | 0.9571 | 0.19294 | 0.75068 | 0.86046 | 0.18392 | 0.36957 | 0.42559 | 0.032518 | 0.0031079 | 0.83125 | 0.061014 | 0.89424 | 0.24181 | 0.85673 | 0.81824 | 0.15565 | 0.90231 | 0.32283 | 0.96967 | 0.65096 | 0.47425 | 0.82375 | 0.14221 | 0.78456 | 0.86784 | 0.58485 | 0.48926 | 0.46679 | 0.67456 | 0.63605 | 0.081076 | 0.67638 | 0.69666 | 0.97412 | 0.39529 | 0.21064 | 0.64279 | 0.96192 | 0.2284 | 0.23894 | 0.07942 | 0.39134 | 0.50583 | 0.80863 | 0.94411 | 0.92336 | 0.11251 | 0.46541 | 0.22638 | 0.29549 | 0.1721 | 0.33401 | 0.37318 | 0.44906 | 0.13372
|  |  |  | Dir1 | Dir2 | [39 empty] | pairwise square difference | [32 empty] | 33 | 34 | 0.71755 | 0.26974 | 0.070212 | 0.59026 | 0.97615 | 0.9474 | 0.95709 | 0.32339 | 0.20755 | 0.12845 | 0.69425 | 0.084328 | 0.19434 | 0.4797 | 0.14467 | 0.47739 | 0.31444 | 0.5219 | 0.60439 | 0.74268 | 0.46491 | 0.27637 | 0.90618 | 0.68987 | 0.16277 | 0.5228 | 0.029215 | 0.74693 | 0.18334 | 0.92608 | 0.72274 | 0.9944 | 0.66291 | 0.32816 | 0.66569 | 0.50911 | 0.99622 | 0.33665 | 0.2753 | 0.54487 | 0.71663 | 0.7975 | 0.56867 | 0.26702 | 0.46548 | 0.38363 | 0.5411 | 0.80734 | 0.56542 | 0.045578 | 0.35664 | 0.33591 | 0.28842 | 0.98491 | 0.1585 | 0.13023 | 0.3693 | 0.2248 | 0.45304 | 0.32324 | 0.55482 | 0.41057 | 0.24809 | 0.2346 | 0.45153 | 0.55181 | 0.92728 | 0.16989 | 0.60159 | 0.0045979 | 0.28174 | 0.85399 | 0.71225 | 0.93953 | 0.57961 | 0.17919 | 0.75769 | 0.93678 | 0.54604 | 0.28637 | 0.016829 | 0.32702 | 0.95348 | 0.042201 | 0.54141 | 0.45461 | 0.47656 | 0.54906 | 0.66015 | 0.2398 | 0.30897 | 0.55449 | 0.16336 | 0.70754 | 0.5127 | 0.92894 | 0.63376 | 0.10005 | 0.98452 | 0.90607
|  |  | Azimuth | 90 | 180 | [41 empty] | Pt2 | 50 | 55 | 6.6174 | 34.9933 | 32.7114 | 33.1833 | 14.9229 | 60.0282 | 44.0439 | 38.0618 | 95.0266 | 14.8264 | 88.7018 | 77.3582 | 11.9264 | 10.4095 | 78.9989 | 11.5536 | 88.5522 | 17.1204 | 8.9148 | 48.3275 | 10.6871 | 56.3569 | 61.1444 | 65.6044 | 42.5865 | 51.3549 | 96.8609 | 6.582 | 34 | 35 | 0.53171 | 0.16499 | 0.58413 | 0.12823 | 0.055648 | 0.51458 | 0.046778 | 0.28637 | 0.073359 | 0.5034 | 0.61662 | 0.28172 | 0.78583 | 0.31222 | 0.0049922 | 0.7924 | 0.43522 | 0.54782 | 0.36699 | 0.68454 | 0.54002 | 0.74599 | 0.88278 | 0.91029 | 0.25569 | 0.6773 | 0.59553 | 0.33002 | 0.026007 | 0.28678 | 0.37743 | 0.85112 | 0.14843 | 0.28171 | 0.7753 | 0.1926 | 0.17082 | 0.13309 | 0.28649 | 0.67923 | 0.44258 | 0.0066037 | 0.033828 | 0.30887 | 0.30664 | 0.53934 | 0.37547 | 0.3064 | 0.40258 | 0.63219 | 0.53561 | 0.083777 | 0.77331 | 0.17606 | 0.00032286 | 0.059773 | 0.14541 | 0.066483 | 0.69329 | 0.50665 | 0.81655 | 0.22576 | 0.69759 | 0.98285 | 0.49629 | 0.96268 | 0.35388 | 0.94829 | 0.77109 | 0.74543 | 0.23655 | 0.14449 | 0.86024 | 0.70873 | 0.46142 | 0.86175 | 0.56086 | 0.11366 | 0.278 | 0.038806 | 0.84228 | 0.39172 | 0.4775 | 0.47305 | 0.8402 | 0.88016 | 0.53198 | 0.34312 | 0.63196 | 0.030076 | 0.57435 | 0.53912 | 0.26382 | 0.61132 | 0.87927 | 0.6487 | 0.33978 | 0.18014 | 0.72665 | 0.63677
|  |  | Azi Tolerance | 45 | 45 | [42 empty] | 50 | 25 | 47.3885 | 34.8986 | 56.2522 | 78.3504 | 81.8731 | 73.3685 | 46.7689 | 65.5903 | 20.8534 | 37.5174 | 12.8315 | 52.7225 | 90.828 | 64.6999 | 70.9425 | 20.6478 | 65.6577 | 78.4078 | 55.4649 | 3.2952 | 92.5644 | 58.2144 | 64.5375 | 27.0203 | 70.5785 | 67.5335 | 9.0656 | 8.7629 | 35 | 36 | 0.96551 | 0.68954 | 0.75398 | 0.45973 | 0.55184 | 0.93133 | 0.55757 | 0.60445 | 0.83 | 0.2022 | 0.26495 | 0.45155 | 0.31621 | 0.60038 | 0.95722 | 0.8419 | 0.59411 | 0.20828 | 0.28762 | 0.59057 | 0.21393 | 0.273 | 0.056173 | 0.45095 | 0.654 | 0.57058 | 0.95481 | 0.2943 | 0.79413 | 0.71124 | 0.65494 | 0.91601 | 0.42621 | 0.39094 | 0.92636 | 0.49324 | 0.75231 | 0.50919 | 0.23425 | 0.83773 | 0.79522 | 0.73447 | 0.06539 | 0.63716 | 0.052419 | 0.75479 | 0.13356 | 0.6973 | 0.41425 | 0.60517 | 0.34422 | 0.61902 | 0.5495 | 0.89099 | 0.55772 | 0.20401 | 0.42799 | 0.2858 | 0.37104 | 0.39841 | 0.7059 | 0.88843 | 0.29419 | 0.34081 | 0.92764 | 0.58544 | 0.65704 | 0.3643 | 0.36086 | 0.46448 | 0.79038 | 0.79251 | 0.19357 | 0.48751 | 0.38685 | 0.69486 | 0.45243 | 0.62259 | 0.00031002 | 0.84616 | 0.15186 | 0.69307 | 0.94186 | 0.30146 | 0.50326 | 0.36137 | 0.92858 | 0.48743 | 0.41391 | 0.30632 | 0.2125 | 0.21794 | 0.50264 | 0.38146 | 0.096128 | 0.44732 | 0.86305 | 0.077237 | 0.16344 | 0.38554
|  |  | Lag Distance | 5 | [43 empty] | 0.34259 | -1.4796 | 0.10611 | 0.98946 | 1.8994 | -0.051905 | -0.39387 | -0.10221 | 0.31245 | -0.037735 | 0.39198 | 0.67963 | -1.1266 | 0.10883 | -2.1062 | 0.25962 | -0.27518 | -0.76499 | -0.23883 | -0.64401 | 0.24895 | -1.4029 | -1.0671 | -0.18985 | -0.13555 | -0.069565 | 0.37053 | 0.93966 | -0.85589 | -0.71636 | 36 | 37 | 0.72102 | 0.47185 | 0.95607 | 0.67991 | 0.10974 | 0.73317 | 0.041275 | 0.45386 | 0.85811 | 0.56338 | 0.63724 | 0.37595 | 0.73023 | 0.54515 | 0.10734 | 0.018573 | 0.79225 | 0.96584 | 0.8087 | 0.26092 | 0.20481 | 0.14436 | 0.61856 | 0.42959 | 0.59636 | 0.97606 | 0.2819 | 0.11458 | 0.65523 | 0.26247 | 0.44393 | 0.80849 | 0.63772 | 0.20472 | 0.69557 | 0.6191 | 0.17644 | 0.59836 | 0.26027 | 0.79771 | 0.71885 | 0.40966 | 0.06889 | 0.029986 | 0.7589 | 0.51717 | 0.98882 | 0.036467 | 0.66212 | 0.011991 | 0.51457 | 0.44814 | 0.70295 | 0.5472 | 0.64662 | 0.58295 | 0.067883 | 0.72845 | 0.087236 | 0.31393 | 0.031044 | 0.78422 | 0.48708 | 0.60118 | 0.28781 | 0.71941 | 0.56062 | 0.86853 | 0.38147 | 0.22878 | 0.52016 | 0.2936 | 0.94939 | 0.43869 | 0.35559 | 0.52572 | 0.31929 | 0.26346 | 0.57977 | 0.2221 | 0.43651 | 0.99975 | 0.53836 | 0.91451 | 0.70996 | 0.057853 | 0.89995 | 0.54918 | 0.51348 | 0.47398 | 0.32022 | 0.80699 | 0.7406 | 0.0047975 | 0.92932 | 0.073571 | 0.602 | 0.35878 | 0.95323 | 0.25276
|  |  | Lag Tolerance | 15 | [39 empty] | Pt1 |  |  |  | 1 | 2 | 3 | 4 | 5 | 6 | 7 | 8 | 9 | 10 | 11 | 12 | 13 | 14 | 15 | 16 | 17 | 18 | 19 | 20 | 21 | 22 | 23 | 24 | 25 | 26 | 27 | 28 | 29 | 30 | 37 | 38 | 0.89728 | 0.93286 | 0.6813 | 0.9747 | 0.23254 | 0.11931 | 0.48891 | 0.39307 | 0.72784 | 0.68552 | 0.69981 | 0.70331 | 0.683 | 0.48867 | 0.033045 | 0.51664 | 0.44429 | 0.57786 | 0.25738 | 0.18241 | 0.39677 | 0.2388 | 0.12821 | 0.70955 | 0.20269 | 0.46063 | 0.15816 | 0.38645 | 0.67809 | 0.17509 | 0.051508 | 0.90946 | 0.018728 | 0.21934 | 0.49767 | 0.50508 | 0.1327 | 0.38052 | 0.56646 | 0.71558 | 0.23383 | 0.034011 | 0.27213 | 0.41211 | 0.83089 | 0.31521 | 0.56436 | 0.41489 | 0.43209 | 0.31517 | 0.109 | 0.96221 | 0.21681 | 0.33237 | 0.84316 | 0.28563 | 0.38506 | 0.67688 | 0.15222 | 0.12161 | 0.90422 | 0.68273 | 0.39204 | 0.29247 | 0.75514 | 0.33344 | 0.41002 | 0.3394 | 0.98776 | 0.98359 | 0.5502 | 0.88855 | 0.79029 | 0.08045 | 0.91086 | 0.93685 | 0.049934 | 0.87593 | 0.50885 | 0.38073 | 0.10529 | 0.72456 | 0.14613 | 0.25255 | 0.71559 | 0.36172 | 0.64647 | 0.56834 | 0.36845 | 0.44816 | 0.19642 | 0.13738 | 0.65084 | 0.34438 | 0.89053 | 0.79817 | 0.6682 | 0.24135 | 0.86055 | 0.32999
[44 empty] | 50 | 50 | 0.34259 | 1 | 0 | 3.3204 | 0.055921 | 0.41844 | 2.4237 | 0.15562 | 0.54236 | 0.19784 | 0.00090837 | 0.14464 | 0.0024393 | 0.1136 | 2.1585 | 0.054644 | 5.9966 | 0.0068834 | 0.38163 | 1.2267 | 0.33804 | 0.97336 | 0.0087686 | 3.0468 | 1.9873 | 0.28348 | 0.22862 | 0.16987 | 0.0007807 | 0.3565 | 1.4363 | 1.1214 | 38 | 39 | 0.74845 | 0.1076 | 0.060303 | 0.75103 | 0.85777 | 0.98093 | 0.56727 | 0.23026 | 0.20633 | 0.9804 | 0.68429 | 0.438 | 0.75261 | 0.61938 | 0.58812 | 0.9392 | 0.19731 | 0.58421 | 0.94193 | 0.46976 | 0.59712 | 0.89594 | 0.95299 | 0.19365 | 0.32228 | 0.58911 | 0.27711 | 0.60837 | 0.78791 | 0.56348 | 0.66347 | 0.18845 | 0.18558 | 0.91762 | 0.13603 | 0.055271 | 0.75364 | 0.54482 | 0.27486 | 0.26028 | 0.27788 | 0.23489 | 0.29799 | 0.15248 | 0.75168 | 0.17945 | 0.27915 | 0.43739 | 0.41606 | 0.98194 | 0.8691 | 0.61584 | 0.060994 | 0.53239 | 0.87519 | 0.97576 | 0.58675 | 0.97416 | 0.20068 | 0.49677 | 0.91849 | 0.53037 | 0.090311 | 0.99649 | 0.48713 | 0.098184 | 0.092707 | 0.56443 | 0.21809 | 0.67285 | 0.51654 | 0.3467 | 0.66836 | 0.52501 | 0.70384 | 0.35664 | 0.34718 | 0.57333 | 0.96794 | 0.45813 | 0.95267 | 0.98788 | 0.6478 | 0.36818 | 0.19833 | 0.91334 | 0.7463 | 0.77182 | 0.71256 | 0.73055 | 0.60432 | 0.93208 | 0.45678 | 0.1196 | 0.009581 | 0.17978 | 0.69748 | 0.20129 | 0.64599 | 0.96099
| Warning: not accounted for 0=360, avoid 0/360 with azimuth / tol | [42 empty] | 55 | 25 | -1.4796 | 2 | 3.3204 | 0 | 2.5145 | 6.0963 | 11.4177 | 2.0383 | 1.1788 | 1.8972 | 3.2114 | 2.079 | 3.5028 | 4.6623 | 0.12461 | 2.5231 | 0.39264 | 3.0249 | 1.4506 | 0.51067 | 1.5395 | 0.69822 | 2.9879 | 0.0058818 | 0.17012 | 1.6635 | 1.8065 | 1.9882 | 3.423 | 5.8528 | 0.38902 | 0.58255 | 39 | 40 | 0.25522 | 0.0048049 | 0.28409 | 0.23716 | 0.50828 | 0.19871 | 0.53762 | 0.65636 | 0.91948 | 0.60044 | 0.67972 | 0.19177 | 0.41837 | 0.41274 | 0.75888 | 0.40002 | 0.49233 | 0.1591 | 0.39836 | 0.18224 | 0.39728 | 0.76265 | 0.6891 | 0.67328 | 0.93269 | 0.88747 | 0.3591 | 0.15423 | 0.70749 | 0.33301 | 0.33037 | 0.94617 | 0.86486 | 0.53865 | 0.030534 | 0.92532 | 0.68664 | 0.38573 | 0.70667 | 0.21012 | 0.35415 | 0.94549 | 0.70808 | 0.59033 | 0.27812 | 0.14246 | 0.75546 | 0.82665 | 0.37622 | 0.59993 | 0.061477 | 0.51246 | 0.12379 | 0.22922 | 0.86092 | 0.59004 | 0.91478 | 0.59433 | 0.73044 | 0.64907 | 0.68562 | 0.71754 | 0.34319 | 0.88493 | 0.45092 | 0.092628 | 0.94301 | 0.2015 | 0.76002 | 0.964 | 0.43975 | 0.80532 | 0.94481 | 0.59315 | 0.56518 | 0.16528 | 0.55043 | 0.2829 | 0.91159 | 0.43323 | 0.16808 | 0.14337 | 0.73995 | 0.28308 | 0.70164 | 0.27998 | 0.38652 | 0.17519 | 0.56593 | 0.76836 | 0.34084 | 0.0068727 | 0.22614 | 0.33365 | 0.52478 | 0.83539 | 0.61275 | 0.059553 | 0.87329 | 0.059614
[44 empty] | 6.6174 | 47.3885 | 0.10611 | 3 | 0.055921 | 2.5145 | 0 | 0.7803 | 3.2159 | 0.024969 | 0.24998 | 0.043396 | 0.042575 | 0.020691 | 0.081719 | 0.32892 | 1.5196 | 7.3791e-06 | 4.8944 | 0.023565 | 0.14538 | 0.75881 | 0.11898 | 0.56267 | 0.020402 | 2.2771 | 1.3765 | 0.08759 | 0.0584 | 0.030862 | 0.069916 | 0.69481 | 0.92544 | 0.67645 | 40 | 41 | 0.10202 | 0.3285 | 0.54164 | 0.053333 | 0.93018 | 0.61842 | 0.70996 | 0.00039481 | 0.044489 | 0.34974 | 0.80286 | 0.9448 | 0.84798 | 0.60341 | 0.87599 | 0.37524 | 0.27336 | 0.86324 | 0.78356 | 0.8557 | 0.44736 | 0.39002 | 0.39041 | 0.32364 | 0.93545 | 0.8469 | 0.84528 | 0.93985 | 0.91852 | 0.98743 | 0.59561 | 0.06523 | 0.33286 | 0.3261 | 0.21906 | 0.96714 | 0.66395 | 0.3689 | 0.92351 | 0.2976 | 0.45577 | 0.62371 | 0.47958 | 0.46144 | 0.31244 | 0.37308 | 0.25944 | 0.12825 | 0.84027 | 0.012205 | 0.64357 | 0.58902 | 0.45399 | 0.96155 | 0.85801 | 0.48341 | 0.33381 | 0.55493 | 0.50413 | 0.99096 | 0.68881 | 0.5044 | 0.053712 | 0.39525 | 0.97538 | 0.2585 | 0.7402 | 0.82088 | 0.85194 | 0.20086 | 0.38371 | 0.49921 | 0.61183 | 0.62616 | 0.3995 | 0.045586 | 0.3468 | 0.60291 | 0.73336 | 0.19646 | 0.92904 | 0.88767 | 0.83007 | 0.001034 | 0.75137 | 0.61849 | 0.20348 | 0.46794 | 0.85886 | 0.67777 | 0.4047 | 0.88269 | 0.4223 | 0.14529 | 0.064325 | 0.67083 | 0.75995 | 0.89535 | 0.23215 | 0.6239
[44 empty] | 34.9933 | 34.8986 | 0.98946 | 4 | 0.41844 | 6.0963 | 0.7803 | 0 | 0.828 | 1.0844 | 1.9136 | 1.1917 | 0.45834 | 1.0551 | 0.35698 | 0.095995 | 4.4777 | 0.77551 | 9.5832 | 0.53266 | 1.5993 | 3.0781 | 1.5087 | 2.6682 | 0.54836 | 5.7234 | 4.2296 | 1.3908 | 1.2656 | 1.1215 | 0.38307 | 0.0024797 | 3.4053 | 2.9098 | 41 | 42 | 0.38846 | 0.1362 | 0.84478 | 0.34116 | 0.23218 | 0.36526 | 0.3142 | 0.49049 | 0.077437 | 0.3914 | 0.87279 | 0.80944 | 0.45943 | 0.32316 | 0.5113 | 0.59452 | 0.74234 | 0.087645 | 0.28077 | 0.81598 | 0.95737 | 0.048706 | 0.57992 | 0.26947 | 0.062197 | 0.05183 | 0.65805 | 0.91669 | 0.47674 | 0.1408 | 0.70517 | 0.74709 | 0.067284 | 0.65462 | 0.48254 | 0.89729 | 0.63834 | 0.27813 | 0.056144 | 0.96838 | 0.56677 | 0.40275 | 0.44673 | 0.33541 | 0.65839 | 0.52381 | 0.879 | 0.17922 | 0.052517 | 0.20824 | 0.0015548 | 0.4732 | 0.18147 | 0.5834 | 0.042153 | 0.77526 | 0.11065 | 0.16986 | 0.99057 | 0.60237 | 0.47146 | 0.55328 | 0.049946 | 0.83847 | 0.1305 | 0.17371 | 0.92829 | 0.61914 | 0.87256 | 0.10187 | 0.38213 | 0.28494 | 0.56957 | 0.076548 | 0.17996 | 0.34328 | 0.61806 | 0.62731 | 0.35314 | 0.79333 | 0.33695 | 0.9413 | 0.19987 | 0.43583 | 0.22379 | 0.62327 | 0.89768 | 0.53646 | 0.77037 | 0.58272 | 0.18666 | 0.51473 | 0.87176 | 0.26126 | 0.21187 | 0.98423 | 0.67643 | 0.028487 | 0.010871 | 0.43372
[44 empty] | 32.7114 | 56.2522 | 1.8994 | 5 | 2.4237 | 11.4177 | 3.2159 | 0.828 | 0 | 3.8076 | 5.2591 | 4.0064 | 2.5184 | 3.7525 | 2.2723 | 1.4879 | 9.1567 | 3.2062 | 16.0449 | 2.6889 | 4.7288 | 7.099 | 4.572 | 6.4689 | 2.724 | 10.9053 | 8.8004 | 4.365 | 4.141 | 3.8768 | 2.3375 | 0.9211 | 7.5916 | 6.8422 | 42 | 43 | 0.19069 | 0.38433 | 0.17463 | 0.97183 | 0.33567 | 0.6108 | 0.99836 | 0.20477 | 0.78678 | 0.75428 | 0.90114 | 0.18346 | 0.77012 | 0.52697 | 0.2128 | 0.93795 | 0.043136 | 0.48155 | 0.90812 | 0.19809 | 0.097472 | 0.32086 | 0.24178 | 0.857 | 0.7522 | 0.67726 | 0.60447 | 0.2089 | 0.33428 | 0.54423 | 0.23015 | 0.011538 | 0.24494 | 0.73805 | 0.16578 | 0.49988 | 0.058566 | 0.43471 | 0.32865 | 0.3575 | 0.97829 | 0.54365 | 0.8373 | 0.77826 | 0.26012 | 0.28315 | 0.88816 | 0.75846 | 0.0097218 | 0.8783 | 0.068595 | 0.98678 | 0.52622 | 0.36809 | 0.58893 | 0.0086893 | 0.099502 | 0.53547 | 0.16842 | 0.43437 | 0.77614 | 0.82136 | 0.20008 | 0.51161 | 0.80302 | 0.48874 | 0.43805 | 0.87774 | 0.22461 | 0.60756 | 0.60642 | 0.61832 | 0.31074 | 0.69252 | 0.93723 | 0.70406 | 0.5528 | 0.038521 | 0.52962 | 0.67596 | 0.088406 | 0.58106 | 0.01269 | 0.74993 | 0.04332 | 0.090079 | 0.015243 | 0.065935 | 0.74184 | 0.76666 | 0.96281 | 0.018406 | 0.19704 | 0.10392 | 0.14564 | 0.09633 | 0.44408 | 0.46611 | 0.26674 | 0.42403
[44 empty] | 33.1833 | 78.3504 | -0.051905 | 6 | 0.15562 | 2.0383 | 0.024969 | 1.0844 | 3.8076 | 0 | 0.11694 | 0.0025302 | 0.13275 | 0.00020078 | 0.19703 | 0.53514 | 1.155 | 0.025835 | 4.2202 | 0.097048 | 0.049852 | 0.50849 | 0.03494 | 0.35058 | 0.090511 | 1.8252 | 1.0307 | 0.019028 | 0.0069968 | 0.00031186 | 0.17845 | 0.9832 | 0.64639 | 0.44149 | 43 | 44 | 0.3494 | 0.71614 | 0.0046391 | 0.6806 | 0.64939 | 0.95818 | 0.038183 | 0.34373 | 0.56053 | 0.81004 | 0.091895 | 0.97357 | 0.6223 | 0.48205 | 0.31688 | 0.91448 | 0.16322 | 0.56389 | 0.22317 | 0.20324 | 0.17524 | 0.7928 | 0.47203 | 0.97651 | 0.95401 | 0.4184 | 0.42642 | 0.18863 | 0.89908 | 0.12183 | 0.95326 | 0.011588 | 0.95488 | 0.14968 | 0.57361 | 0.42073 | 0.59266 | 0.056569 | 0.74877 | 0.41218 | 0.87863 | 0.68213 | 0.12796 | 0.29376 | 0.91624 | 0.35281 | 0.72594 | 0.51784 | 0.49564 | 0.23721 | 0.098967 | 0.32475 | 0.54265 | 0.22684 | 0.45593 | 0.28379 | 0.75468 | 0.94996 | 0.28532 | 0.86516 | 0.17711 | 0.39638 | 0.98112 | 0.81378 | 0.50436 | 0.61652 | 0.79566 | 0.36704 | 0.95429 | 0.52465 | 0.70056 | 0.20148 | 0.48219 | 0.10442 | 0.13579 | 0.47032 | 0.47152 | 0.34654 | 0.34329 | 0.13506 | 0.44806 | 0.35877 | 0.25438 | 0.21902 | 0.98231 | 0.51006 | 0.67014 | 0.62771 | 0.35571 | 0.67665 | 0.24333 | 0.44085 | 0.79734 | 0.02652 | 0.99084 | 0.56543 | 0.97161 | 0.0034468 | 0.31281 | 0.61405
[44 empty] | 14.9229 | 81.8731 | -0.39387 | 7 | 0.54236 | 1.1788 | 0.24998 | 1.9136 | 5.2591 | 0.11694 | 0 | 0.085065 | 0.49888 | 0.12683 | 0.61755 | 1.1524 | 0.5369 | 0.2527 | 2.9321 | 0.42704 | 0.014086 | 0.13773 | 0.024037 | 0.06257 | 0.41321 | 1.0182 | 0.45331 | 0.041624 | 0.066726 | 0.10517 | 0.5843 | 1.7783 | 0.21347 | 0.104 | 44 | 45 | 0.2451 | 0.81496 | 0.0013173 | 0.52923 | 0.13726 | 0.82296 | 0.032941 | 0.39108 | 0.94556 | 0.0039705 | 0.66712 | 0.31555 | 0.99657 | 0.45303 | 0.38547 | 0.63745 | 0.012915 | 0.57983 | 0.25612 | 0.32273 | 0.40189 | 0.60927 | 0.61759 | 0.54459 | 0.025809 | 0.82892 | 0.658 | 0.17319 | 0.67998 | 0.51156 | 0.082932 | 0.20159 | 0.91309 | 0.24174 | 0.27278 | 0.24029 | 0.28827 | 0.7962 | 0.55449 | 0.79337 | 0.39261 | 0.69453 | 0.85378 | 0.28266 | 0.5557 | 0.68616 | 0.058473 | 0.7786 | 0.56658 | 0.75733 | 0.24536 | 0.16406 | 0.18384 | 0.74415 | 0.45785 | 0.88083 | 0.40577 | 0.37117 | 0.57022 | 0.60365 | 0.29959 | 0.87683 | 0.66118 | 0.89762 | 0.19791 | 0.61878 | 0.80011 | 0.24761 | 0.52764 | 0.88661 | 0.42532 | 0.79173 | 0.23227 | 0.3838 | 0.7919 | 0.98002 | 0.11746 | 0.69304 | 0.55693 | 0.82115 | 0.48714 | 0.51237 | 0.50831 | 0.11616 | 0.10257 | 0.032628 | 0.89363 | 0.45234 | 0.41365 | 0.32098 | 0.94433 | 0.18303 | 0.99827 | 0.53606 | 0.77019 | 0.51616 | 0.13475 | 0.94073 | 0.14043 | 0.38009
[44 empty] | 60.0282 | 73.3685 | -0.10221 | 8 | 0.19784 | 1.8972 | 0.043396 | 1.1917 | 4.0064 | 0.0025302 | 0.085065 | 0 | 0.17194 | 0.0041565 | 0.24422 | 0.61126 | 1.0494 | 0.044535 | 4.016 | 0.13092 | 0.02992 | 0.43928 | 0.018665 | 0.29355 | 0.12331 | 1.6918 | 0.93111 | 0.0076808 | 0.0011119 | 0.0010655 | 0.22348 | 1.0855 | 0.56804 | 0.37718 | 45 | 46 | 0.62423 | 0.63927 | 0.033946 | 0.80109 | 0.3172 | 0.62059 | 0.31832 | 0.59642 | 0.59377 | 0.76239 | 0.67935 | 0.69839 | 0.92319 | 0.13317 | 0.90549 | 0.79735 | 0.48988 | 0.68143 | 0.80742 | 0.79858 | 0.93591 | 0.19726 | 0.42865 | 0.60075 | 0.42108 | 0.18816 | 0.86077 | 0.84658 | 0.60065 | 0.22924 | 0.16869 | 0.56849 | 0.9015 | 0.73109 | 0.32523 | 0.013375 | 0.91464 | 0.86505 | 0.49666 | 0.37921 | 0.69017 | 0.043273 | 0.77841 | 0.55446 | 0.26463 | 0.38054 | 0.11807 | 0.16866 | 0.16686 | 0.49134 | 0.63756 | 0.32073 | 0.76693 | 0.093971 | 0.020682 | 0.56668 | 0.32026 | 0.036779 | 0.57463 | 0.74622 | 0.38497 | 0.19952 | 0.11429 | 0.79327 | 0.45896 | 0.97601 | 0.841 | 0.83749 | 0.73484 | 0.12612 | 0.62977 | 0.54534 | 0.58029 | 0.25676 | 0.62101 | 0.90192 | 0.49921 | 0.85383 | 0.35874 | 0.9233 | 0.42059 | 0.60778 | 0.64974 | 0.71217 | 0.22116 | 0.43001 | 0.53631 | 0.41745 | 0.94119 | 0.41216 | 0.60397 | 0.96595 | 0.54672 | 0.14373 | 0.33157 | 0.68831 | 0.21046 | 0.57408 | 0.4688 | 0.154
[44 empty] | 44.0439 | 46.7689 | 0.31245 | 9 | 0.00090837 | 3.2114 | 0.042575 | 0.45834 | 2.5184 | 0.13275 | 0.49888 | 0.17194 | 0 | 0.12263 | 0.0063248 | 0.13482 | 2.0709 | 0.041461 | 5.8499 | 0.0027907 | 0.3453 | 1.1609 | 0.3039 | 0.9148 | 0.0040325 | 2.9424 | 1.9033 | 0.2523 | 0.2007 | 0.14593 | 0.0033733 | 0.3934 | 1.365 | 1.0584 | 46 | 47 | 0.63921 | 0.66819 | 0.64701 | 0.46599 | 0.29684 | 0.9754 | 0.39247 | 0.62026 | 0.58561 | 0.12041 | 0.54364 | 0.38524 | 0.048187 | 0.12491 | 0.11602 | 0.91762 | 0.38076 | 0.22085 | 0.66747 | 0.24186 | 0.2243 | 0.79216 | 0.83529 | 0.37547 | 0.73991 | 0.55967 | 0.61616 | 0.57275 | 0.5621 | 0.60573 | 0.063065 | 0.39844 | 0.60864 | 0.97929 | 0.0098951 | 0.97253 | 0.20085 | 0.34228 | 0.61764 | 0.29732 | 0.75914 | 0.72143 | 0.74362 | 0.041524 | 0.21789 | 0.36032 | 0.47852 | 0.82242 | 0.7873 | 0.98562 | 0.15103 | 0.15716 | 0.20124 | 0.85977 | 0.39389 | 0.5773 | 0.34126 | 0.1457 | 0.06775 | 0.95184 | 0.32593 | 0.62013 | 0.3174 | 0.49129 | 0.22809 | 0.12327 | 0.77082 | 0.15602 | 0.42529 | 0.7969 | 0.85333 | 0.5058 | 0.43596 | 0.002469 | 0.35446 | 0.2577 | 0.21076 | 0.91816 | 0.9115 | 0.29515 | 0.35163 | 0.64704 | 0.86167 | 0.72889 | 0.31565 | 0.081866 | 0.28738 | 0.096263 | 0.91158 | 0.14448 | 0.31037 | 0.7325 | 0.031621 | 0.58513 | 0.15702 | 0.83504 | 0.21371 | 0.92189 | 0.18256 | 0.90924
[44 empty] | 38.0618 | 65.5903 | -0.037735 | 10 | 0.14464 | 2.079 | 0.020691 | 1.0551 | 3.7525 | 0.00020078 | 0.12683 | 0.0041565 | 0.12263 | 0 | 0.18465 | 0.51461 | 1.1856 | 0.02148 | 4.2786 | 0.08842 | 0.05638 | 0.5289 | 0.040438 | 0.36756 | 0.082186 | 1.8637 | 1.0597 | 0.023138 | 0.0095681 | 0.0010131 | 0.16668 | 0.9553 | 0.66938 | 0.46053 | 47 | 48 | 0.38702 | 0.92435 | 0.86844 | 0.89048 | 0.84996 | 0.017065 | 0.32138 | 0.66276 | 0.42022 | 0.66733 | 0.319 | 0.68345 | 0.61094 | 0.49089 | 0.70697 | 0.3654 | 0.64724 | 0.87683 | 0.033145 | 0.36824 | 0.53303 | 0.63539 | 0.5661 | 0.26795 | 0.93446 | 0.5181 | 0.79121 | 0.65763 | 0.32112 | 0.6921 | 0.96167 | 0.36872 | 0.35125 | 0.0036038 | 0.050315 | 0.81923 | 0.88037 | 0.33158 | 0.46975 | 0.13334 | 0.11831 | 0.2894 | 0.8103 | 0.89839 | 0.88947 | 0.6888 | 0.45625 | 0.67261 | 0.057007 | 0.63466 | 0.18167 | 0.43804 | 0.74979 | 0.39083 | 0.5562 | 0.98091 | 0.85939 | 0.96259 | 0.79153 | 0.80549 | 0.20914 | 0.26306 | 0.2272 | 0.66418 | 0.87259 | 0.32682 | 0.43903 | 0.60284 | 0.85256 | 0.21623 | 0.18626 | 0.70409 | 0.71788 | 0.82209 | 0.48929 | 0.98191 | 0.99751 | 0.38466 | 0.51934 | 0.68792 | 0.40034 | 0.10746 | 0.2904 | 0.6869 | 0.93397 | 0.38142 | 0.86724 | 0.90671 | 0.91777 | 0.61036 | 0.56085 | 0.24737 | 0.31647 | 0.93895 | 0.30009 | 0.72127 | 0.13027 | 0.74706 | 0.89597 | 0.63682
[5 empty] | Lag | 0 | 1 | 2 | 3 | 4 | 5 | 6 | 7 | 8 | 9 | 10 | 11 | 12 | 13 | 14 | 15 | 16 | 17 | 18 | 19 | 20 | 21 | 22 | 23 | 24 | 25 | 26 | 27 | 28 | 29 | 30 | 31 | 32 | 33 | 34 | 35 | 36 |  | 95.0266 | 20.8534 | 0.39198 | 11 | 0.0024393 | 3.5028 | 0.081719 | 0.35698 | 2.2723 | 0.19703 | 0.61755 | 0.24422 | 0.0063248 | 0.18465 | 0 | 0.082742 | 2.3061 | 0.080174 | 6.2409 | 0.017518 | 0.4451 | 1.3386 | 0.39791 | 1.0733 | 0.020458 | 3.2216 | 2.129 | 0.33852 | 0.27829 | 0.21302 | 0.00046004 | 0.29996 | 1.5572 | 1.2284 | 48 | 49 | 0.41699 | 0.36033 | 0.98647 | 0.51024 | 0.56387 | 0.35005 | 0.62277 | 0.31157 | 0.4652 | 0.17736 | 0.73105 | 0.80695 | 0.18569 | 0.51697 | 0.18 | 0.34663 | 0.69058 | 0.83006 | 0.4725 | 0.75769 | 0.60332 | 0.084531 | 0.6132 | 0.97562 | 0.00037397 | 0.2944 | 0.67372 | 0.51589 | 0.99291 | 0.0089492 | 0.022687 | 0.36123 | 0.57692 | 0.82714 | 0.18815 | 0.5351 | 0.38535 | 0.12426 | 0.45582 | 0.39189 | 0.07337 | 0.75206 | 0.90914 | 0.9992 | 0.42216 | 0.58896 | 0.34015 | 0.46675 | 0.59585 | 0.36845 | 0.68432 | 0.7465 | 0.86639 | 0.80518 | 0.72426 | 0.42914 | 0.9403 | 0.47027 | 0.67222 | 0.63502 | 0.40046 | 0.065773 | 0.24293 | 0.31119 | 0.74596 | 0.23692 | 0.56608 | 0.90237 | 0.39329 | 0.88905 | 0.23857 | 0.064214 | 0.37575 | 0.99632 | 0.90819 | 0.094688 | 0.47373 | 0.35008 | 0.053779 | 0.16782 | 0.011644 | 0.11802 | 0.48572 | 0.68532 | 0.70331 | 0.96144 | 0.39165 | 0.23333 | 0.55055 | 0.10174 | 0.43617 | 0.64173 | 0.77569 | 0.74309 | 0.9917 | 0.6803 | 0.080737 | 0.24549 | 0.42415 | 0.77313
[5 empty] | Distance | 0 | 5 | 10 | 15 | 20 | 25 | 30 | 35 | 40 | 45 | 50 | 55 | 60 | 65 | 70 | 75 | 80 | 85 | 90 | 95 | 100 | -999 | -999 | -999 | -999 | -999 | -999 | -999 | -999 | -999 | -999 | -999 | -999 | -999 | -999 | -999 | -999 |  | 14.8264 | 37.5174 | 0.67963 | 12 | 0.1136 | 4.6623 | 0.32892 | 0.095995 | 1.4879 | 0.53514 | 1.1524 | 0.61126 | 0.13482 | 0.51461 | 0.082742 | 0 | 3.2624 | 0.32581 | 7.7609 | 0.1764 | 0.91165 | 2.0869 | 0.84355 | 1.752 | 0.18549 | 4.337 | 3.0512 | 0.75598 | 0.66451 | 0.56129 | 0.095542 | 0.067618 | 2.3578 | 1.9488 | 49 | 50 | 0.7689 | 0.48418 | 0.92208 | 0.49122 | 0.49555 | 0.79191 | 0.020022 | 0.79706 | 0.10267 | 0.82228 | 0.81723 | 0.44934 | 0.9904 | 0.15647 | 0.21893 | 0.62323 | 0.65773 | 0.22805 | 0.76584 | 0.8191 | 0.97451 | 0.35036 | 0.91342 | 0.51513 | 0.69534 | 0.19612 | 0.8719 | 0.32807 | 0.48702 | 0.32819 | 0.70481 | 0.87239 | 0.713 | 0.49734 | 0.043018 | 0.17072 | 0.74235 | 0.68902 | 0.0096658 | 0.31063 | 0.3831 | 0.88917 | 0.88222 | 0.028486 | 0.13084 | 0.35787 | 0.4335 | 0.43776 | 0.15979 | 0.58086 | 0.91035 | 0.66347 | 0.18366 | 0.11728 | 0.40073 | 0.10692 | 0.56965 | 0.84814 | 0.056254 | 0.50432 | 0.4748 | 0.83225 | 0.59556 | 0.45867 | 0.43042 | 0.3519 | 0.50229 | 0.55368 | 0.012008 | 0.2655 | 0.78682 | 0.37331 | 0.92259 | 0.95693 | 0.17794 | 0.92659 | 0.15106 | 0.43553 | 0.76278 | 0.64562 | 0.52484 | 0.24501 | 0.14865 | 0.68582 | 0.36298 | 0.67049 | 0.63371 | 0.67343 | 0.75084 | 0.22615 | 0.77476 | 0.58964 | 0.71909 | 0.67776 | 0.30504 | 0.82452 | 0.55385 | 0.47789 | 0.13474 | 0.61284
[5 empty] | Sill | 0 | 0 | 0 | 0 | 0 | 0 | 0 | 0 | 0 | 0 | 0 | 0 | 0 | 0 | 0 | 0 | 0 | 0 | 0 | 0 | 0 | 0 | 0 | 0 | 0 | 0 | 0 | 0 | 0 | 0 | 0 | 0 | 0 | 0 | 0 | 0 | 0 |  | 88.7018 | 12.8315 | -1.1266 | 13 | 2.1585 | 0.12461 | 1.5196 | 4.4777 | 9.1567 | 1.155 | 0.5369 | 1.0494 | 2.0709 | 1.1856 | 2.3061 | 3.2624 | 0 | 1.5263 | 0.95964 | 1.9216 | 0.72491 | 0.13076 | 0.78814 | 0.2329 | 1.8921 | 0.076348 | 0.0035345 | 0.87751 | 0.98217 | 1.1173 | 2.2414 | 4.2694 | 0.073283 | 0.1683 | 50 | 51 | 0.049123 | 0.19928 | 0.0043382 | 0.43737 | 0.51375 | 0.34407 | 0.3229 | 0.9464 | 0.91251 | 0.42933 | 0.33957 | 0.66358 | 0.36858 | 0.17162 | 0.9913 | 0.83096 | 0.30195 | 0.42837 | 0.27328 | 0.52488 | 0.06809 | 0.021151 | 0.53829 | 0.83537 | 0.028827 | 0.43044 | 0.42961 | 0.72425 | 0.39298 | 0.75207 | 0.69433 | 0.34694 | 0.92054 | 0.55447 | 0.60486 | 0.81532 | 0.91132 | 0.47619 | 0.021027 | 0.67704 | 0.86852 | 0.62924 | 0.35016 | 0.083859 | 0.10083 | 0.9576 | 0.5304 | 0.58991 | 0.22901 | 0.11759 | 0.13259 | 0.01041 | 0.65519 | 0.43987 | 0.76766 | 0.93479 | 0.80573 | 0.76916 | 0.7863 | 0.28678 | 0.84865 | 0.5183 | 0.16397 | 0.84324 | 0.15995 | 0.99973 | 0.98183 | 0.71491 | 0.48443 | 0.99546 | 0.26659 | 0.0063179 | 0.84642 | 0.46198 | 0.18296 | 0.16405 | 0.38342 | 0.57307 | 0.74957 | 0.73429 | 0.22697 | 0.21013 | 0.8442 | 0.94389 | 0.44339 | 0.074961 | 0.7312 | 0.58538 | 0.9697 | 0.038669 | 0.83303 | 0.0027314 | 0.96932 | 0.51681 | 0.97716 | 0.20278 | 0.48271 | 0.69861 | 0.14906 | 0.42188
[44 empty] | 77.3582 | 52.7225 | 0.10883 | 14 | 0.054644 | 2.5231 | 7.3791e-06 | 0.77551 | 3.2062 | 0.025835 | 0.2527 | 0.044535 | 0.041461 | 0.02148 | 0.080174 | 0.32581 | 1.5263 | 0 | 4.9064 | 0.022739 | 0.14746 | 0.76355 | 0.12086 | 0.56676 | 0.019633 | 2.2853 | 1.3829 | 0.089205 | 0.059721 | 0.031823 | 0.068487 | 0.69028 | 0.93068 | 0.68092 | 51 | 52 | 0.49608 | 0.38022 | 0.14007 | 0.24016 | 0.066503 | 0.83127 | 0.7428 | 0.84159 | 0.95316 | 0.67395 | 0.079114 | 0.66432 | 0.95302 | 0.2362 | 0.0587 | 0.16749 | 0.91659 | 0.0776 | 0.42867 | 0.85312 | 0.15913 | 0.45406 | 0.10781 | 0.64165 | 0.45819 | 0.52973 | 0.27619 | 0.53292 | 0.94475 | 0.56246 | 0.91814 | 0.53403 | 0.13022 | 0.8988 | 0.39724 | 0.56091 | 0.62681 | 0.39988 | 0.76663 | 0.13542 | 0.014759 | 0.93198 | 0.78384 | 0.88596 | 0.28373 | 0.62288 | 0.28037 | 0.70986 | 0.63932 | 0.067684 | 0.63436 | 0.17402 | 0.25016 | 0.9723 | 0.17375 | 0.34308 | 0.45442 | 0.6677 | 0.98656 | 0.33381 | 0.8537 | 0.6989 | 0.79111 | 0.65133 | 0.46509 | 0.47954 | 0.50548 | 0.39577 | 0.92123 | 0.89368 | 0.16657 | 0.81162 | 0.48003 | 0.8798 | 0.29115 | 0.6305 | 0.28757 | 0.69307 | 0.21225 | 0.58537 | 0.75121 | 0.80964 | 0.085947 | 0.96876 | 0.82825 | 0.20127 | 0.50041 | 0.536 | 0.27054 | 0.20631 | 0.7047 | 0.72535 | 0.85362 | 0.55122 | 0.8998 | 0.095087 | 0.77207 | 0.83903 | 0.75917 | 0.093874
|  | Dir 1 |  |  | SumSq | 0 | 12.291 | 34.9158 | 51.8306 | 58.8899 | 82.4246 | 96.12 | 119.2992 | 109.6395 | 122.8573 | 121.4775 | 105.9692 | 99.0231 | 90.3699 | 85.3118 | 60.5701 | 58.8259 | 54.2939 | 42.0601 | 30.0238 | 24.2458 | 0 | 0 | 0 | 0 | 0 | 0 | 0 | 0 | 0 | 0 | 0 | 0 | 0 | 0 | 0 | 0 |  | 11.9264 | 90.828 | -2.1062 | 15 | 5.9966 | 0.39264 | 4.8944 | 9.5832 | 16.0449 | 4.2202 | 2.9321 | 4.016 | 5.8499 | 4.2786 | 6.2409 | 7.7609 | 0.95964 | 4.9064 | 0 | 5.5972 | 3.3527 | 1.7989 | 3.4871 | 2.138 | 5.5468 | 0.49463 | 1.0797 | 3.6725 | 3.8835 | 4.1479 | 6.1342 | 9.2773 | 1.5633 | 1.9317 | 52 | 53 | 0.52408 | 0.01841 | 0.26792 | 0.65606 | 0.41097 | 0.80537 | 0.26635 | 0.46937 | 0.9325 | 0.15323 | 0.82388 | 0.88659 | 0.32135 | 0.36842 | 0.60608 | 0.90243 | 0.98537 | 0.43214 | 0.19395 | 0.59418 | 0.67497 | 0.039268 | 0.14384 | 0.61185 | 0.38015 | 0.50502 | 0.37021 | 0.25043 | 0.048767 | 0.77455 | 0.6601 | 0.64004 | 0.46563 | 0.40782 | 0.24656 | 0.94917 | 0.32192 | 0.40187 | 0.3174 | 0.54953 | 0.41696 | 0.53925 | 0.64718 | 0.69417 | 0.18811 | 0.058408 | 0.63681 | 0.71624 | 0.034159 | 0.95803 | 0.56071 | 0.77388 | 0.76208 | 0.16998 | 0.55223 | 0.04234 | 0.67705 | 0.12301 | 0.54556 | 0.26266 | 0.046356 | 0.93163 | 0.69246 | 0.57927 | 0.72461 | 0.17409 | 0.9105 | 0.73797 | 0.89047 | 0.43199 | 0.38939 | 0.73487 | 0.99197 | 0.071153 | 0.34321 | 0.043769 | 0.93458 | 0.43217 | 0.9086 | 0.97436 | 0.68786 | 0.59545 | 0.8734 | 0.39141 | 0.00024406 | 0.44882 | 0.31053 | 0.39146 | 0.17902 | 0.91797 | 0.37319 | 0.26169 | 0.95865 | 0.37018 | 0.33629 | 0.28611 | 0.7185 | 0.4493 | 0.61641 | 0.82823
[5 empty] | npair | 30 | 20 | 33 | 51 | 64 | 80 | 96 | 106 | 110 | 109 | 105 | 96 | 84 | 73 | 67 | 55 | 51 | 48 | 40 | 34 | 24 | 0 | 0 | 0 | 0 | 0 | 0 | 0 | 0 | 0 | 0 | 0 | 0 | 0 | 0 | 0 | 0 |  | 10.4095 | 64.6999 | 0.25962 | 16 | 0.0068834 | 3.0249 | 0.023565 | 0.53266 | 2.6889 | 0.097048 | 0.42704 | 0.13092 | 0.0027907 | 0.08842 | 0.017518 | 0.1764 | 1.9216 | 0.022739 | 5.5972 | 0 | 0.28601 | 1.0498 | 0.24845 | 0.81654 | 0.00011394 | 2.764 | 1.7603 | 0.20202 | 0.15616 | 0.10836 | 0.0123 | 0.46246 | 1.2444 | 0.95253 | 53 | 54 | 0.30991 | 0.62908 | 0.94826 | 0.27648 | 0.26678 | 0.51012 | 0.57161 | 0.25349 | 0.085607 | 0.090927 | 0.2387 | 0.9094 | 0.076503 | 0.15627 | 0.2312 | 0.39867 | 0.77881 | 0.17839 | 0.31231 | 0.80091 | 0.7072 | 0.52298 | 0.7326 | 0.89319 | 0.80763 | 0.28664 | 0.28293 | 0.47869 | 0.90386 | 0.89964 | 0.76413 | 0.96731 | 0.9102 | 0.2093 | 0.22464 | 0.095377 | 0.85743 | 0.78987 | 0.93963 | 0.73298 | 0.83986 | 0.28232 | 0.50664 | 0.072429 | 0.17147 | 0.65207 | 0.91715 | 0.32908 | 0.72912 | 0.5136 | 0.7192 | 0.74329 | 0.38446 | 0.79238 | 0.86762 | 0.65337 | 0.9693 | 0.94725 | 0.39287 | 0.29879 | 0.56887 | 0.79165 | 0.33659 | 0.0043689 | 0.081347 | 0.0852 | 0.21011 | 0.49886 | 0.0051734 | 0.39319 | 0.19771 | 0.14763 | 0.49577 | 0.12515 | 0.78666 | 0.42408 | 0.99386 | 0.25621 | 0.043436 | 0.020479 | 0.86045 | 0.85512 | 0.30014 | 0.84409 | 0.95798 | 0.54118 | 0.8651 | 0.27302 | 0.65481 | 0.73623 | 0.5579 | 0.2906 | 0.58259 | 0.23141 | 0.68087 | 0.32599 | 0.83751 | 0.27283 | 0.76562 | 0.54505
[5 empty] | Gamma(h) Dir1 | 0 | 0.30728 | 0.52903 | 0.50814 | 0.46008 | 0.51515 | 0.50063 | 0.56273 | 0.49836 | 0.56357 | 0.57846 | 0.55192 | 0.58942 | 0.61897 | 0.63665 | 0.55064 | 0.57672 | 0.56556 | 0.52575 | 0.44153 | 0.50512 | -999 | -999 | -999 | -999 | -999 | -999 | -999 | -999 | -999 | -999 | -999 | -999 | -999 | -999 | -999 | -999 |  | 78.9989 | 70.9425 | -0.27518 | 17 | 0.38163 | 1.4506 | 0.14538 | 1.5993 | 4.7288 | 0.049852 | 0.014086 | 0.02992 | 0.3453 | 0.05638 | 0.4451 | 0.91165 | 0.72491 | 0.14746 | 3.3527 | 0.28601 | 0 | 0.23991 | 0.0013215 | 0.13603 | 0.27471 | 1.2718 | 0.62721 | 0.0072818 | 0.019496 | 0.042278 | 0.41694 | 1.4758 | 0.33722 | 0.19464 | 54 | 55 | 0.66653 | 0.60574 | 0.42251 | 0.69858 | 0.66468 | 0.61069 | 0.60305 | 0.53536 | 0.99326 | 0.41728 | 0.9595 | 0.15328 | 0.75292 | 0.96111 | 0.33715 | 0.55598 | 0.4403 | 0.7632 | 0.65696 | 0.026649 | 0.85416 | 0.087892 | 0.75531 | 0.93355 | 0.059419 | 0.82203 | 0.06242 | 0.28726 | 0.81449 | 0.96462 | 0.39596 | 0.54725 | 0.40104 | 0.35926 | 0.043042 | 0.91172 | 0.29742 | 0.94445 | 0.92492 | 0.30042 | 0.91267 | 0.95948 | 0.43121 | 0.25721 | 0.33148 | 0.87296 | 0.95567 | 0.31429 | 0.40779 | 0.073837 | 0.3739 | 0.58638 | 0.49388 | 0.98914 | 0.2509 | 0.7589 | 0.82444 | 0.66858 | 0.38143 | 0.67973 | 0.69119 | 0.1651 | 0.16701 | 0.1148 | 0.33585 | 0.71991 | 0.27485 | 0.96049 | 0.28525 | 0.79865 | 0.29909 | 0.8296 | 0.31017 | 0.97548 | 0.9677 | 0.75796 | 0.18807 | 0.294 | 0.66879 | 0.59513 | 0.83658 | 0.66702 | 0.12474 | 0.77743 | 0.76368 | 0.47456 | 0.36112 | 0.99071 | 0.85924 | 0.65568 | 0.42062 | 0.18997 | 0.74767 | 0.54153 | 0.43186 | 0.025126 | 0.92181 | 0.53345 | 0.98974 | 0.39288
[44 empty] | 11.5536 | 20.6478 | -0.76499 | 18 | 1.2267 | 0.51067 | 0.75881 | 3.0781 | 7.099 | 0.50849 | 0.13773 | 0.43928 | 1.1609 | 0.5289 | 1.3386 | 2.0869 | 0.13076 | 0.76355 | 1.7989 | 1.0498 | 0.23991 | 0 | 0.27685 | 0.014637 | 1.0281 | 0.40694 | 0.091299 | 0.33079 | 0.39619 | 0.48362 | 1.2894 | 2.9058 | 0.0082629 | 0.0023653 | 55 | 56 | 0.58433 | 0.56629 | 0.12886 | 0.27648 | 0.27618 | 0.14374 | 0.42902 | 0.66681 | 0.96162 | 0.88768 | 0.41011 | 0.60356 | 0.99308 | 0.91631 | 0.73706 | 0.95875 | 0.31361 | 0.58327 | 0.90126 | 0.75849 | 0.86559 | 0.69137 | 0.37918 | 0.26327 | 0.88013 | 0.28623 | 0.10628 | 0.092752 | 0.80052 | 0.28698 | 0.44988 | 0.60481 | 0.89554 | 0.80277 | 0.99659 | 0.59047 | 0.18044 | 0.56983 | 0.81555 | 0.89233 | 0.55844 | 0.45412 | 0.28939 | 0.36582 | 0.52788 | 0.64301 | 0.30194 | 0.26919 | 0.41183 | 0.11962 | 0.68084 | 0.11062 | 0.76459 | 0.6842 | 0.17408 | 0.52047 | 0.84452 | 0.58182 | 0.75065 | 0.50561 | 0.20639 | 0.29645 | 0.64247 | 0.28489 | 0.48465 | 0.99341 | 0.63716 | 0.47264 | 0.14433 | 0.70937 | 0.32253 | 0.82441 | 0.56266 | 0.70168 | 0.92208 | 0.40265 | 0.033707 | 0.52921 | 0.56376 | 0.97145 | 0.17572 | 0.45862 | 0.63034 | 0.013983 | 0.86202 | 0.51325 | 0.58712 | 0.76786 | 0.52217 | 0.41143 | 0.96896 | 0.51885 | 0.46892 | 0.3302 | 0.63783 | 0.26679 | 0.18043 | 0.30794 | 0.21265 | 0.94924
[44 empty] | 88.5522 | 65.6577 | -0.23883 | 19 | 0.33804 | 1.5395 | 0.11898 | 1.5087 | 4.572 | 0.03494 | 0.024037 | 0.018665 | 0.3039 | 0.040438 | 0.39791 | 0.84355 | 0.78814 | 0.12086 | 3.4871 | 0.24845 | 0.0013215 | 0.27685 | 0 | 0.16417 | 0.23792 | 1.3551 | 0.68611 | 0.0023991 | 0.010666 | 0.02865 | 0.37131 | 1.3888 | 0.38077 | 0.22803 | 56 | 57 | 0.22754 | 0.86397 | 0.85878 | 0.55269 | 0.12165 | 0.44178 | 0.12107 | 0.54954 | 0.2389 | 0.95449 | 0.78386 | 0.024815 | 0.78243 | 0.82388 | 0.43034 | 0.59311 | 0.46494 | 0.067812 | 0.2274 | 0.97152 | 0.13956 | 0.53985 | 0.43101 | 0.58016 | 0.08457 | 0.59295 | 0.2296 | 0.12207 | 0.59189 | 0.91468 | 0.49562 | 0.45718 | 0.3248 | 0.16459 | 0.78368 | 0.50099 | 0.29277 | 0.34374 | 0.93739 | 0.063456 | 0.20371 | 0.33353 | 0.10784 | 0.2036 | 0.87472 | 0.21868 | 0.94383 | 0.99448 | 0.061317 | 0.12086 | 0.76941 | 0.268 | 0.60018 | 0.68786 | 0.63225 | 0.97843 | 0.204 | 0.0045146 | 0.51875 | 0.89526 | 0.56176 | 0.73293 | 0.26833 | 0.3982 | 0.62777 | 0.14873 | 0.89149 | 0.86703 | 0.96805 | 0.43904 | 0.94481 | 0.27573 | 0.39617 | 0.97182 | 0.61179 | 0.38167 | 0.5108 | 0.22308 | 0.10245 | 0.55452 | 0.070611 | 0.53963 | 0.36017 | 0.7293 | 0.77223 | 0.95205 | 0.79056 | 0.062962 | 0.85199 | 0.35009 | 0.70823 | 0.34997 | 0.85564 | 0.091001 | 0.49594 | 0.95719 | 0.27851 | 0.99052 | 0.5795 | 0.59623
|  | Dir 2 |  |  | SumSq | 0 | 24.0062 | 33.6732 | 57.8269 | 73.842 | 95.6477 | 141.7935 | 155.5467 | 174.057 | 185.0424 | 198.2704 | 186.9298 | 149.7686 | 131.3861 | 112.0389 | 80.0681 | 50.8237 | 37.348 | 15.8073 | 14.2117 | 5.3852 | 0 | 0 | 0 | 0 | 0 | 0 | 0 | 0 | 0 | 0 | 0 | 0 | 0 | 0 | 0 | 0 |  | 17.1204 | 78.4078 | -0.64401 | 20 | 0.97336 | 0.69822 | 0.56267 | 2.6682 | 6.4689 | 0.35058 | 0.06257 | 0.29355 | 0.9148 | 0.36756 | 1.0733 | 1.752 | 0.2329 | 0.56676 | 2.138 | 0.81654 | 0.13603 | 0.014637 | 0.16417 | 0 | 0.79736 | 0.57593 | 0.17905 | 0.20626 | 0.25853 | 0.32998 | 1.0293 | 2.508 | 0.044895 | 0.0052344 | 57 | 58 | 0.18552 | 0.5637 | 0.047956 | 0.23593 | 0.24934 | 0.44315 | 0.44351 | 0.81681 | 0.0025967 | 0.45363 | 0.98818 | 0.021245 | 0.66385 | 0.98786 | 0.052369 | 0.5107 | 0.31519 | 0.23745 | 0.36767 | 0.92018 | 0.8784 | 0.82487 | 0.26732 | 0.90106 | 0.59286 | 0.096424 | 0.073431 | 0.4608 | 0.674 | 0.42519 | 0.62749 | 0.72402 | 0.55507 | 0.33353 | 0.96597 | 0.97012 | 0.9488 | 0.579 | 0.67416 | 0.27363 | 0.76417 | 0.98154 | 0.0021668 | 0.014892 | 0.73036 | 0.62429 | 0.68328 | 0.30352 | 0.81406 | 0.78255 | 0.53772 | 0.91165 | 0.22276 | 0.81445 | 0.046722 | 0.41175 | 0.11496 | 0.033239 | 0.62267 | 0.059248 | 0.61161 | 0.046702 | 0.30286 | 0.039297 | 0.31775 | 0.22103 | 0.71159 | 0.31839 | 0.59715 | 0.79893 | 0.54978 | 0.51084 | 0.20708 | 0.29667 | 0.37655 | 0.79288 | 0.23338 | 0.44752 | 0.13363 | 0.40983 | 0.80838 | 0.81423 | 0.93956 | 0.67311 | 0.43155 | 0.78275 | 0.066666 | 0.090769 | 0.52677 | 0.22283 | 0.31005 | 0.42056 | 0.4379 | 0.64303 | 0.02939 | 0.02128 | 0.59581 | 0.37519 | 0.49193 | 0.82351
[5 empty] | npair | 30 | 33 | 43 | 57 | 66 | 73 | 81 | 82 | 82 | 84 | 88 | 82 | 81 | 69 | 66 | 53 | 40 | 34 | 16 | 14 | 8 | 0 | 0 | 0 | 0 | 0 | 0 | 0 | 0 | 0 | 0 | 0 | 0 | 0 | 0 | 0 | 0 |  | 8.9148 | 55.4649 | 0.24895 | 21 | 0.0087686 | 2.9879 | 0.020402 | 0.54836 | 2.724 | 0.090511 | 0.41321 | 0.12331 | 0.0040325 | 0.082186 | 0.020458 | 0.18549 | 1.8921 | 0.019633 | 5.5468 | 0.00011394 | 0.27471 | 1.0281 | 0.23792 | 0.79736 | 0 | 2.7286 | 1.7321 | 0.19254 | 0.14784 | 0.10145 | 0.014782 | 0.47709 | 1.2207 | 0.9318 | 58 | 59 | 0.95276 | 0.13046 | 0.45002 | 0.75895 | 0.55556 | 0.76182 | 0.5985 | 0.35454 | 0.68326 | 0.13631 | 0.3842 | 0.42908 | 0.37126 | 0.89348 | 0.20048 | 0.23924 | 0.58052 | 0.41902 | 0.71316 | 0.71282 | 0.38784 | 0.88467 | 0.42572 | 0.81131 | 0.84545 | 0.24743 | 0.89544 | 0.066673 | 0.96431 | 0.44763 | 0.60385 | 0.66784 | 0.26475 | 0.26779 | 0.14824 | 0.82643 | 0.88693 | 0.36986 | 0.21747 | 0.61813 | 0.52141 | 0.18125 | 0.23183 | 0.91094 | 0.021415 | 0.19856 | 0.13799 | 0.38388 | 0.79502 | 0.091239 | 0.78028 | 0.034106 | 0.46795 | 0.412 | 0.30789 | 0.30855 | 0.29118 | 0.2585 | 0.097105 | 0.72102 | 0.71738 | 0.51339 | 0.29292 | 0.63821 | 0.11495 | 0.33266 | 0.068704 | 0.061072 | 0.97164 | 0.93855 | 0.29329 | 0.64858 | 0.3137 | 0.34052 | 0.67498 | 0.96693 | 0.04255 | 0.34267 | 0.079123 | 0.89465 | 0.38947 | 0.34382 | 0.87273 | 0.50687 | 0.99794 | 0.19872 | 0.17954 | 0.37101 | 0.90192 | 0.17216 | 0.84923 | 0.32377 | 0.041493 | 0.14622 | 0.2297 | 0.50613 | 0.48517 | 0.83118 | 0.68211 | 0.81097
[5 empty] | Gamma(h) Dir1 | 0 | 0.36373 | 0.39155 | 0.50725 | 0.55941 | 0.65512 | 0.87527 | 0.94846 | 1.0613 | 1.1014 | 1.1265 | 1.1398 | 0.9245 | 0.95207 | 0.84878 | 0.75536 | 0.6353 | 0.54924 | 0.49398 | 0.50756 | 0.33658 | -999 | -999 | -999 | -999 | -999 | -999 | -999 | -999 | -999 | -999 | -999 | -999 | -999 | -999 | -999 | -999 |  | 48.3275 | 3.2952 | -1.4029 | 22 | 3.0468 | 0.0058818 | 2.2771 | 5.7234 | 10.9053 | 1.8252 | 1.0182 | 1.6918 | 2.9424 | 1.8637 | 3.2216 | 4.337 | 0.076348 | 2.2853 | 0.49463 | 2.764 | 1.2718 | 0.40694 | 1.3551 | 0.57593 | 2.7286 | 0 | 0.11274 | 1.4715 | 1.6062 | 1.7778 | 3.1451 | 5.4876 | 0.29923 | 0.47136 | 59 | 60 | 0.50816 | 0.4763 | 0.18091 | 0.39601 | 0.3971 | 0.19526 | 0.78921 | 0.10159 | 0.45497 | 0.26002 | 0.078946 | 0.96852 | 0.64619 | 0.66108 | 0.39763 | 0.46992 | 0.44328 | 0.19318 | 0.75636 | 0.66803 | 0.34201 | 0.80793 | 0.62354 | 0.22777 | 0.26904 | 0.40271 | 0.20448 | 0.97129 | 0.025071 | 0.95782 | 0.87123 | 0.70282 | 0.52051 | 0.39433 | 0.64022 | 0.84182 | 0.19645 | 0.98232 | 0.8881 | 0.47266 | 0.15592 | 0.41723 | 0.63796 | 0.76086 | 0.86466 | 0.34337 | 0.80531 | 0.49777 | 0.54134 | 0.62448 | 0.68568 | 0.73928 | 0.97913 | 0.39668 | 0.94338 | 0.15849 | 0.33499 | 0.52489 | 0.87729 | 0.11758 | 0.71904 | 0.83714 | 0.070559 | 0.75813 | 0.89264 | 0.16763 | 0.41843 | 0.79863 | 0.24902 | 0.04721 | 0.92421 | 0.24749 | 0.70467 | 0.1426 | 0.092195 | 0.047041 | 0.29119 | 0.42137 | 0.7587 | 0.43146 | 0.33857 | 0.5459 | 0.24872 | 0.55688 | 0.71323 | 0.33112 | 0.98588 | 0.28883 | 0.66712 | 0.61762 | 0.55703 | 0.2694 | 0.44844 | 0.18971 | 0.978 | 0.40176 | 0.56165 | 0.15941 | 0.95558 | 0.033422
[44 empty] | 10.6871 | 92.5644 | -1.0671 | 23 | 1.9873 | 0.17012 | 1.3765 | 4.2296 | 8.8004 | 1.0307 | 0.45331 | 0.93111 | 1.9033 | 1.0597 | 2.129 | 3.0512 | 0.0035345 | 1.3829 | 1.0797 | 1.7603 | 0.62721 | 0.091299 | 0.68611 | 0.17905 | 1.7321 | 0.11274 | 0 | 0.76966 | 0.86787 | 0.99517 | 2.0669 | 4.0273 | 0.044629 | 0.12305 | 60 | 61 | 0.64647 | 0.67271 | 0.80276 | 0.19487 | 0.46335 | 0.3385 | 0.63492 | 0.87958 | 0.74859 | 0.079521 | 0.48847 | 0.61043 | 0.83051 | 0.29289 | 0.67577 | 0.75743 | 0.58851 | 0.92952 | 0.92318 | 0.42073 | 0.82729 | 0.49736 | 0.0023644 | 0.28383 | 0.76483 | 0.58917 | 0.40006 | 0.52608 | 0.63655 | 0.36977 | 0.8899 | 0.0022396 | 0.50847 | 0.16606 | 0.39309 | 0.6215 | 0.042759 | 0.47935 | 0.30784 | 0.49271 | 0.78103 | 0.76578 | 0.42521 | 0.05662 | 0.9808 | 0.30393 | 0.4251 | 0.86817 | 0.73069 | 0.24944 | 0.80016 | 0.38818 | 0.91527 | 0.28244 | 0.83986 | 0.078922 | 0.57525 | 0.92036 | 0.61774 | 0.5509 | 0.056009 | 0.62454 | 0.63765 | 0.83777 | 0.19263 | 0.1255 | 0.32329 | 0.050957 | 0.092824 | 0.016255 | 0.41709 | 0.8756 | 0.23134 | 0.20252 | 0.77597 | 0.72241 | 0.54277 | 0.59377 | 0.90282 | 0.72179 | 0.2864 | 0.21896 | 0.72177 | 0.59683 | 0.52525 | 0.32349 | 0.029203 | 0.57273 | 0.53478 | 0.60629 | 0.59637 | 0.39358 | 0.74281 | 0.10761 | 0.053734 | 0.42426 | 0.57069 | 0.52479 | 0.07692 | 0.16742
[44 empty] | 56.3569 | 58.2144 | -0.18985 | 24 | 0.28348 | 1.6635 | 0.08759 | 1.3908 | 4.365 | 0.019028 | 0.041624 | 0.0076808 | 0.2523 | 0.023138 | 0.33852 | 0.75598 | 0.87751 | 0.089205 | 3.6725 | 0.20202 | 0.0072818 | 0.33079 | 0.0023991 | 0.20626 | 0.19254 | 1.4715 | 0.76966 | 0 | 0.0029479 | 0.014468 | 0.31402 | 1.2758 | 0.44361 | 0.27721 | 61 | 62 | 0.16147 | 0.81965 | 0.38687 | 0.27443 | 0.76032 | 0.67437 | 0.92588 | 0.15528 | 0.55896 | 0.47779 | 0.42903 | 0.066155 | 0.028534 | 0.53477 | 0.016069 | 0.53872 | 0.67495 | 0.86872 | 0.16181 | 0.75576 | 0.65512 | 0.3276 | 0.26981 | 0.11315 | 0.3568 | 0.92745 | 0.94614 | 0.32251 | 0.96079 | 0.26528 | 0.93687 | 0.051692 | 0.65667 | 0.36507 | 0.079678 | 0.66907 | 0.93051 | 0.2161 | 0.44502 | 0.17547 | 0.09205 | 0.22958 | 0.57985 | 0.86187 | 0.76009 | 0.65516 | 0.31248 | 0.30596 | 0.74963 | 0.51665 | 0.90363 | 0.44719 | 0.1085 | 0.1164 | 0.42326 | 0.32649 | 0.5434 | 0.50637 | 0.91901 | 0.63136 | 0.95231 | 0.2728 | 0.37709 | 0.30363 | 0.52512 | 0.60531 | 0.95384 | 0.14609 | 0.26518 | 0.72964 | 0.14172 | 0.40309 | 0.86249 | 0.27792 | 0.93524 | 0.45645 | 0.94683 | 0.82034 | 0.10703 | 0.87085 | 0.11165 | 0.99231 | 0.031543 | 0.87648 | 0.78763 | 0.65804 | 0.30814 | 0.30317 | 0.47676 | 0.89548 | 0.53083 | 0.47088 | 0.46352 | 0.56478 | 0.076511 | 0.68465 | 0.37673 | 0.44589 | 0.2359 | 0.85861
[5 empty] | Distance | 0: 0; 1: 100 |  | 61.1444 | 64.5375 | -0.13555 | 25 | 0.22862 | 1.8065 | 0.0584 | 1.2656 | 4.141 | 0.0069968 | 0.066726 | 0.0011119 | 0.2007 | 0.0095681 | 0.27829 | 0.66451 | 0.98217 | 0.059721 | 3.8835 | 0.15616 | 0.019496 | 0.39619 | 0.010666 | 0.25853 | 0.14784 | 1.6062 | 0.86787 | 0.0029479 | 0 | 0.0043543 | 0.25612 | 1.1561 | 0.51889 | 0.33733 | 62 | 63 | 0.28981 | 0.89341 | 0.064562 | 0.88152 | 0.91392 | 0.42495 | 0.7221 | 0.62809 | 0.14925 | 0.27212 | 0.53331 | 0.9933 | 0.28145 | 0.03949 | 0.56945 | 0.44359 | 0.090656 | 0.23302 | 0.83986 | 0.99365 | 0.078934 | 0.87783 | 0.51857 | 0.82154 | 0.42228 | 0.49237 | 0.6537 | 0.55239 | 0.23229 | 0.17568 | 0.64066 | 0.31004 | 0.60911 | 0.31786 | 0.038667 | 0.48642 | 0.52202 | 0.20781 | 0.58436 | 0.68625 | 0.50044 | 0.67276 | 0.84236 | 0.23889 | 0.6612 | 0.7206 | 0.69579 | 0.22128 | 0.61481 | 0.18244 | 0.41726 | 0.20101 | 0.60935 | 0.26902 | 0.15514 | 0.30725 | 0.4357 | 0.75939 | 0.27485 | 0.43706 | 0.084339 | 0.52552 | 0.6015 | 0.31641 | 0.52597 | 0.25637 | 0.13579 | 0.83681 | 0.31005 | 0.96273 | 0.092646 | 0.45393 | 0.82511 | 0.81253 | 0.921 | 0.67366 | 0.43815 | 0.71094 | 0.37634 | 0.99409 | 0.34446 | 0.17208 | 0.4048 | 0.0068485 | 0.51589 | 0.88504 | 0.78853 | 0.13589 | 0.84524 | 0.40728 | 0.77678 | 0.6014 | 0.26429 | 0.82488 | 0.69792 | 0.49538 | 0.031492 | 0.11244 | 0.71914 | 0.52228
[5 empty] | Sill | [38 empty] | 65.6044 | 27.0203 | -0.069565 | 26 | 0.16987 | 1.9882 | 0.030862 | 1.1215 | 3.8768 | 0.00031186 | 0.10517 | 0.0010655 | 0.14593 | 0.0010131 | 0.21302 | 0.56129 | 1.1173 | 0.031823 | 4.1479 | 0.10836 | 0.042278 | 0.48362 | 0.02865 | 0.32998 | 0.10145 | 1.7778 | 0.99517 | 0.014468 | 0.0043543 | 0 | 0.19368 | 1.0185 | 0.61831 | 0.41834 | 63 | 64 | 0.2951 | 0.24425 | 0.3698 | 0.61453 | 0.02239 | 0.24555 | 0.64567 | 0.14722 | 0.77447 | 0.078084 | 0.12128 | 0.075618 | 0.053963 | 0.86443 | 0.66481 | 0.040617 | 0.61719 | 0.19801 | 0.086275 | 0.29556 | 0.32307 | 0.54525 | 0.30024 | 0.89083 | 0.76453 | 0.5707 | 0.021718 | 0.89647 | 0.54684 | 0.27605 | 0.46953 | 0.63554 | 0.98811 | 0.49958 | 0.94054 | 0.58746 | 0.99854 | 0.0038991 | 0.46156 | 0.56714 | 0.70662 | 0.40029 | 0.59434 | 0.61439 | 0.27743 | 0.2018 | 0.27438 | 0.98882 | 0.27036 | 0.17481 | 0.59505 | 0.77539 | 0.18202 | 0.32791 | 0.36639 | 0.065023 | 0.75691 | 0.078828 | 0.98676 | 0.94005 | 0.59466 | 0.33757 | 0.27823 | 0.9138 | 0.18493 | 0.9219 | 0.19832 | 0.089277 | 0.81584 | 0.77074 | 0.90191 | 0.26719 | 0.71106 | 0.74809 | 0.53943 | 0.21303 | 0.39661 | 0.52898 | 0.59876 | 0.78845 | 0.015559 | 0.97414 | 0.68355 | 0.39035 | 0.60921 | 0.97525 | 0.80283 | 0.83364 | 0.92567 | 0.61139 | 0.05279 | 0.022627 | 0.67189 | 0.18298 | 0.97563 | 0.42642 | 0.69212 | 0.97342 | 0.60162 | 0.47848 | bar: 0 to 1
[44 empty] | 42.5865 | 70.5785 | 0.37053 | 27 | 0.0007807 | 3.423 | 0.069916 | 0.38307 | 2.3375 | 0.17845 | 0.5843 | 0.22348 | 0.0033733 | 0.16668 | 0.00046004 | 0.095542 | 2.2414 | 0.068487 | 6.1342 | 0.0123 | 0.41694 | 1.2894 | 0.37131 | 1.0293 | 0.014782 | 3.1451 | 2.0669 | 0.31402 | 0.25612 | 0.19368 | 0 | 0.32391 | 1.5041 | 1.1813 | 64 | 65 | 0.82875 | 0.681 | 0.23 | 0.80529 | 0.51877 | 0.30773 | 0.75784 | 0.50034 | 0.31841 | 0.45521 | 0.88626 | 0.78179 | 0.86578 | 0.73639 | 0.16775 | 0.008543 | 0.4873 | 0.31247 | 0.069727 | 0.51891 | 0.93109 | 0.0031241 | 0.92951 | 0.31505 | 0.0043338 | 0.28984 | 0.70557 | 0.63381 | 0.13314 | 0.51937 | 0.75269 | 0.93505 | 0.99704 | 0.28721 | 0.48786 | 0.086459 | 0.079696 | 0.53176 | 0.39903 | 0.26171 | 0.13665 | 0.022812 | 0.30572 | 0.17331 | 0.58987 | 0.16297 | 0.23121 | 0.65363 | 0.35814 | 0.90982 | 0.56603 | 0.47219 | 0.29186 | 0.69924 | 0.3977 | 0.99409 | 0.78919 | 0.47854 | 0.34745 | 0.28755 | 0.45622 | 0.47271 | 0.30152 | 0.72305 | 0.23143 | 0.6662 | 0.5767 | 0.69801 | 0.40135 | 0.38612 | 0.64947 | 0.69855 | 0.041755 | 0.10627 | 0.77237 | 0.63504 | 0.18589 | 0.83239 | 0.36826 | 0.82077 | 0.72538 | 0.88475 | 0.79518 | 0.2386 | 0.47088 | 0.57241 | 0.29903 | 0.063286 | 0.91087 | 0.14384 | 0.41976 | 0.35417 | 0.46063 | 0.48373 | 0.67038 | 0.17313 | 0.33988 | 0.69221 | 0.57915 | 0.10167
[44 empty] | 51.3549 | 67.5335 | 0.93966 | 28 | 0.3565 | 5.8528 | 0.69481 | 0.0024797 | 0.9211 | 0.9832 | 1.7783 | 1.0855 | 0.3934 | 0.9553 | 0.29996 | 0.067618 | 4.2694 | 0.69028 | 9.2773 | 0.46246 | 1.4758 | 2.9058 | 1.3888 | 2.508 | 0.47709 | 5.4876 | 4.0273 | 1.2758 | 1.1561 | 1.0185 | 0.32391 | 0 | 3.224 | 2.7424 | 65 | 66 | 0.72581 | 0.64329 | 0.6622 | 0.4879 | 0.22383 | 0.19637 | 0.30651 | 0.84319 | 0.92018 | 0.42495 | 0.62795 | 0.91397 | 0.57775 | 0.099079 | 0.3232 | 0.052181 | 0.58485 | 0.64697 | 0.64544 | 0.51346 | 0.58425 | 0.10914 | 0.18962 | 0.25274 | 0.66432 | 0.54723 | 0.0064594 | 0.81026 | 0.51294 | 0.23546 | 0.44792 | 0.032798 | 0.75651 | 0.42818 | 0.31995 | 0.9006 | 0.56656 | 0.33104 | 0.95473 | 0.3901 | 0.12364 | 0.59719 | 0.33965 | 0.1765 | 0.38159 | 0.12195 | 0.46147 | 0.11207 | 0.92536 | 0.4933 | 0.95876 | 0.048923 | 0.5541 | 0.9085 | 0.41733 | 0.090906 | 0.64962 | 0.84649 | 0.65917 | 0.22764 | 0.94119 | 0.26399 | 0.50495 | 0.00010978 | 0.61539 | 0.21398 | 0.043323 | 0.53977 | 0.59801 | 0.40924 | 0.26468 | 0.51601 | 0.3558 | 0.43658 | 0.64586 | 0.19605 | 0.12328 | 0.27449 | 0.60263 | 0.75871 | 0.44495 | 0.83443 | 0.71843 | 0.4158 | 0.99172 | 0.82138 | 0.54635 | 0.54967 | 0.0277 | 0.66698 | 0.53897 | 0.1474 | 0.58677 | 0.48651 | 0.64455 | 0.85243 | 0.13506 | 0.53204 | 0.89917 | 0.47521
[44 empty] | 96.8609 | 9.0656 | -0.85589 | 29 | 1.4363 | 0.38902 | 0.92544 | 3.4053 | 7.5916 | 0.64639 | 0.21347 | 0.56804 | 1.365 | 0.66938 | 1.5572 | 2.3578 | 0.073283 | 0.93068 | 1.5633 | 1.2444 | 0.33722 | 0.0082629 | 0.38077 | 0.044895 | 1.2207 | 0.29923 | 0.044629 | 0.44361 | 0.51889 | 0.61831 | 1.5041 | 3.224 | 0 | 0.01947 | 66 | 67 | 0.81846 | 0.048173 | 0.28638 | 0.31104 | 0.073386 | 0.10795 | 0.7617 | 0.75511 | 0.36092 | 0.1245 | 0.44289 | 0.28207 | 0.61932 | 0.55447 | 0.35687 | 0.74617 | 0.89761 | 0.7887 | 0.12825 | 0.71368 | 0.63223 | 0.97535 | 0.26353 | 0.61131 | 0.38476 | 0.20497 | 0.95159 | 0.22387 | 0.16405 | 0.60291 | 0.53841 | 0.0095623 | 0.93885 | 0.39961 | 0.56627 | 0.84936 | 0.88637 | 0.41618 | 0.041723 | 0.92626 | 0.80119 | 0.12536 | 0.77357 | 0.50059 | 0.90728 | 0.68472 | 0.53752 | 0.99807 | 0.56894 | 0.40467 | 0.27956 | 0.2412 | 0.032319 | 0.88881 | 0.643 | 0.90901 | 0.84064 | 0.088733 | 0.40228 | 0.32182 | 0.2298 | 0.20298 | 0.26425 | 0.63979 | 0.52579 | 0.044674 | 0.72901 | 0.20092 | 0.70426 | 0.23831 | 0.7799 | 0.75099 | 0.80178 | 0.76191 | 0.47897 | 0.8237 | 0.0010993 | 0.27974 | 0.16033 | 0.93415 | 0.57508 | 0.5568 | 0.48898 | 0.032026 | 0.13029 | 0.6073 | 0.75037 | 0.12382 | 0.55672 | 0.79922 | 0.52126 | 0.2609 | 0.054733 | 0.34881 | 0.94044 | 0.0067231 | 0.5983 | 0.0076419 | 0.81046 | 0.55333
[44 empty] | 6.582 | 8.7629 | -0.71636 | 30 | 1.1214 | 0.58255 | 0.67645 | 2.9098 | 6.8422 | 0.44149 | 0.104 | 0.37718 | 1.0584 | 0.46053 | 1.2284 | 1.9488 | 0.1683 | 0.68092 | 1.9317 | 0.95253 | 0.19464 | 0.0023653 | 0.22803 | 0.0052344 | 0.9318 | 0.47136 | 0.12305 | 0.27721 | 0.33733 | 0.41834 | 1.1813 | 2.7424 | 0.01947 | 0 | 67 | 68 | 0.46711 | 0.24286 | 0.16028 | 0.90467 | 0.56172 | 0.41465 | 0.66019 | 0.74108 | 0.99253 | 0.60847 | 0.35004 | 0.91266 | 0.88712 | 0.62905 | 0.44545 | 0.60561 | 0.40138 | 0.59389 | 0.68785 | 0.30575 | 0.75547 | 0.23066 | 0.087144 | 0.11754 | 0.1218 | 0.67185 | 0.13428 | 0.81341 | 0.44529 | 0.39953 | 0.71061 | 0.98122 | 0.071937 | 0.32871 | 0.59124 | 0.82795 | 0.79166 | 0.48294 | 0.30061 | 0.48586 | 0.022499 | 0.66654 | 0.806 | 0.852 | 0.32436 | 0.12996 | 0.95468 | 0.85956 | 0.71475 | 0.32602 | 0.97053 | 0.75297 | 0.36102 | 0.74039 | 0.15415 | 0.86307 | 0.59813 | 0.24338 | 0.23353 | 0.94342 | 0.21729 | 0.50449 | 0.82713 | 0.75914 | 0.47663 | 0.59312 | 0.5788 | 0.98373 | 0.71167 | 0.93101 | 0.50591 | 0.73352 | 0.59774 | 0.32755 | 0.50933 | 0.77645 | 0.36577 | 0.53837 | 0.94562 | 0.56566 | 0.18668 | 0.01435 | 0.39983 | 0.31373 | 0.025415 | 0.11111 | 0.07922 | 0.034051 | 0.59954 | 0.9901 | 0.94424 | 0.28163 | 0.26267 | 0.0098985 | 0.68293 | 0.82755 | 0.7288 | 0.92507 | 0.50166 | 0.28663
[78 empty] | 68 | 69 | 0.99439 | 0.54051 | 0.31621 | 0.25376 | 0.27917 | 0.2878 | 0.56889 | 0.58512 | 0.75323 | 0.45365 | 0.63386 | 0.46573 | 0.16171 | 0.10498 | 0.46843 | 0.42308 | 0.27565 | 0.88596 | 0.89128 | 0.27297 | 0.91666 | 0.24152 | 0.79164 | 0.99632 | 0.60493 | 0.80903 | 0.091126 | 0.097174 | 0.22492 | 0.011436 | 0.98777 | 0.21816 | 0.39691 | 0.00080604 | 0.1728 | 0.90059 | 0.48038 | 0.94529 | 0.33835 | 0.9658 | 0.45633 | 0.097198 | 0.25479 | 0.95325 | 0.62014 | 0.3962 | 0.22437 | 0.47487 | 0.41211 | 0.30159 | 0.50395 | 0.56789 | 0.86554 | 0.74915 | 0.40861 | 0.97633 | 0.60263 | 0.88445 | 0.84347 | 0.93957 | 0.97636 | 0.56419 | 0.35847 | 0.31812 | 0.074953 | 0.86486 | 0.73428 | 0.85222 | 0.7009 | 0.040298 | 0.80723 | 0.64566 | 0.32397 | 0.20505 | 0.085763 | 0.53644 | 0.57782 | 0.96227 | 0.26903 | 0.49411 | 0.065523 | 0.29393 | 0.89451 | 0.67854 | 0.69075 | 0.65308 | 0.1318 | 0.2561 | 0.42014 | 0.21966 | 0.47898 | 0.77873 | 0.26986 | 0.83933 | 0.89266 | 0.74526 | 0.83362 | 0.65553 | 0.57668 | 0.33157
| Workflow | [76 empty] | 69 | 70 | 0.28026 | 0.45575 | 0.014828 | 0.24365 | 0.21932 | 0.87655 | 0.15889 | 0.71272 | 0.57945 | 0.88449 | 0.56803 | 0.22233 | 0.98594 | 0.32411 | 0.6545 | 0.58783 | 0.35805 | 0.54362 | 0.83426 | 0.28713 | 0.45131 | 0.26584 | 0.43131 | 0.34731 | 0.70129 | 0.81175 | 0.62195 | 0.16929 | 0.67048 | 0.91112 | 0.062685 | 0.35285 | 0.49598 | 0.46853 | 0.81905 | 0.56063 | 0.77125 | 0.69591 | 0.78386 | 0.13473 | 0.92008 | 0.65434 | 0.13 | 0.75881 | 0.79612 | 0.4387 | 0.13561 | 0.076074 | 0.48481 | 0.51797 | 0.46061 | 0.74262 | 0.23598 | 0.71212 | 0.14051 | 0.23647 | 0.66188 | 0.94476 | 0.33798 | 0.45063 | 0.78393 | 0.62457 | 0.9376 | 0.89991 | 0.18762 | 0.16091 | 0.23682 | 0.038057 | 0.16787 | 0.38952 | 0.087565 | 0.85548 | 0.12611 | 0.41753 | 0.9922 | 0.83635 | 0.94329 | 0.81679 | 0.17148 | 0.60025 | 0.52028 | 0.89241 | 0.81064 | 0.88111 | 0.95172 | 0.46556 | 0.31813 | 0.58569 | 0.58971 | 0.24914 | 0.3214 | 0.95937 | 0.33417 | 0.5893 | 0.061706 | 0.83529 | 0.67907 | 0.75988 | 0.18077 | 0.62293
| (1) assign truth model (default one provided) |  |  |  |  | 5: azimuth |  |  | distance | [32 empty] | 70 | 71 | 0.094344 | 0.067998 | 0.32552 | 0.035854 | 0.3608 | 0.31229 | 0.18704 | 0.97583 | 0.86438 | 0.20965 | 0.43786 | 0.042922 | 0.95346 | 0.39998 | 0.306 | 0.36919 | 0.33604 | 0.942 | 0.21685 | 0.67683 | 0.41016 | 0.073946 | 0.010981 | 0.89316 | 0.92471 | 0.8729 | 0.22966 | 0.20739 | 0.2367 | 0.86639 | 0.31357 | 0.32375 | 0.76458 | 0.62781 | 0.77883 | 0.020753 | 0.55862 | 0.41711 | 0.93509 | 0.39292 | 0.11573 | 0.24509 | 0.048945 | 0.2018 | 0.70434 | 0.189 | 0.8721 | 0.74266 | 0.37934 | 0.083707 | 0.15908 | 0.17859 | 0.87325 | 0.948 | 0.38943 | 0.80509 | 0.35623 | 0.10369 | 0.23696 | 0.27403 | 0.37479 | 0.42771 | 0.74357 | 0.82585 | 0.47639 | 0.49127 | 0.61865 | 0.93926 | 0.69365 | 0.33764 | 0.78059 | 0.95796 | 0.11677 | 0.67164 | 0.41953 | 0.56842 | 0.5169 | 0.0050258 | 0.71825 | 0.31429 | 0.38189 | 0.49898 | 0.75585 | 0.35667 | 0.43533 | 0.61133 | 0.96269 | 0.85074 | 0.3074 | 0.91741 | 0.50709 | 0.75635 | 0.67102 | 0.69711 | 0.061826 | 0.23284 | 0.59559 | 0.29976 | 0.15475 | 0.81572
| (2) assign data locations (default as random) | [11 empty] | Pt2 | 50 | 55 | 6.6174 | 34.9933 | 32.7114 | 33.1833 | 14.9229 | 60.0282 | 44.0439 | 38.0618 | 95.0266 | 14.8264 | 88.7018 | 77.3582 | 11.9264 | 10.4095 | 78.9989 | 11.5536 | 88.5522 | 17.1204 | 8.9148 | 48.3275 | 10.6871 | 56.3569 | 61.1444 | 65.6044 | 42.5865 | 51.3549 | 96.8609 | 6.582 |  |  |  | Pt2 | 50 | 55 | 6.6174 | 34.9933 | 32.7114 | 33.1833 | 14.9229 | 60.0282 | 44.0439 | 38.0618 | 95.0266 | 14.8264 | 88.7018 | 77.3582 | 11.9264 | 10.4095 | 78.9989 | 11.5536 | 88.5522 | 17.1204 | 8.9148 | 48.3275 | 10.6871 | 56.3569 | 61.1444 | 65.6044 | 42.5865 | 51.3549 | 96.8609 | 6.582 | 71 | 72 | 0.77475 | 0.33308 | 0.51982 | 0.96415 | 0.93919 | 0.12882 | 0.14501 | 0.74413 | 0.2365 | 0.76966 | 0.17425 | 0.87434 | 0.78524 | 0.79158 | 0.79228 | 0.83632 | 0.12952 | 0.56499 | 0.43219 | 0.23415 | 0.77323 | 0.93281 | 0.68796 | 0.80648 | 0.66405 | 0.1232 | 0.082686 | 0.50869 | 0.60588 | 0.19549 | 0.59646 | 0.073006 | 0.99814 | 0.14349 | 0.056669 | 0.31389 | 0.37777 | 0.23101 | 0.20045 | 0.21582 | 0.91807 | 0.14475 | 0.33749 | 0.74913 | 0.69797 | 0.77199 | 0.49505 | 0.34101 | 0.45646 | 0.64751 | 0.98727 | 0.60153 | 0.93581 | 0.16993 | 0.33819 | 0.70954 | 0.18532 | 0.17558 | 0.25644 | 0.35573 | 0.42469 | 0.4774 | 0.083641 | 0.32892 | 0.50476 | 0.83095 | 0.66321 | 0.56827 | 0.065183 | 0.2424 | 0.88477 | 0.34513 | 0.60445 | 0.47052 | 0.78116 | 0.19112 | 0.70422 | 0.84613 | 0.61164 | 0.9598 | 0.28647 | 0.30187 | 0.53028 | 0.82217 | 0.85077 | 0.84957 | 0.97558 | 0.33828 | 0.68477 | 0.52374 | 0.62468 | 0.14516 | 0.9291 | 0.9229 | 0.27667 | 0.045144 | 0.44844 | 0.87372 | 0.57227 | 0.59454
| (3) calculate the data ix and iy to look up the sample values | [12 empty] | 50 | 25 | 47.3885 | 34.8986 | 56.2522 | 78.3504 | 81.8731 | 73.3685 | 46.7689 | 65.5903 | 20.8534 | 37.5174 | 12.8315 | 52.7225 | 90.828 | 64.6999 | 70.9425 | 20.6478 | 65.6577 | 78.4078 | 55.4649 | 3.2952 | 92.5644 | 58.2144 | 64.5375 | 27.0203 | 70.5785 | 67.5335 | 9.0656 | 8.7629 |  |  |  |  | 50 | 25 | 47.3885 | 34.8986 | 56.2522 | 78.3504 | 81.8731 | 73.3685 | 46.7689 | 65.5903 | 20.8534 | 37.5174 | 12.8315 | 52.7225 | 90.828 | 64.6999 | 70.9425 | 20.6478 | 65.6577 | 78.4078 | 55.4649 | 3.2952 | 92.5644 | 58.2144 | 64.5375 | 27.0203 | 70.5785 | 67.5335 | 9.0656 | 8.7629 | 72 | 73 | 0.71434 | 0.84817 | 0.38386 | 0.1468 | 0.88696 | 0.21922 | 0.081812 | 0.36664 | 0.68202 | 0.24467 | 0.37845 | 0.73894 | 0.54638 | 0.17254 | 0.21749 | 0.037777 | 0.44381 | 0.64056 | 0.90205 | 0.059972 | 0.21194 | 0.80833 | 0.11862 | 0.63924 | 0.23456 | 0.42201 | 0.40252 | 0.90606 | 0.019981 | 0.46754 | 0.7792 | 0.46772 | 0.32238 | 0.15197 | 0.9408 | 0.95759 | 0.14619 | 0.9053 | 0.8029 | 0.67509 | 0.94219 | 0.78144 | 0.17439 | 0.64593 | 0.76888 | 0.024617 | 0.45332 | 0.51255 | 0.89418 | 0.033178 | 0.16004 | 0.4755 | 0.75435 | 0.62153 | 0.10936 | 0.08191 | 0.66679 | 0.8226 | 0.26778 | 0.7511 | 0.48749 | 0.57881 | 0.16037 | 0.94787 | 0.36515 | 0.13231 | 0.80884 | 0.70355 | 0.68489 | 0.78933 | 0.29475 | 0.54082 | 0.41588 | 0.025872 | 0.048955 | 0.35245 | 0.26911 | 0.47052 | 0.97442 | 0.60649 | 0.11436 | 0.39601 | 0.11619 | 0.42028 | 0.7018 | 0.74268 | 0.12498 | 0.24723 | 0.94052 | 0.86 | 0.42789 | 0.2703 | 0.39567 | 0.25959 | 0.68645 | 0.6811 | 0.75606 | 0.70555 | 0.65346 | 0.51084
| (4) assign the declustering cell size | [12 empty] | 1 | 2 | 3 | 4 | 5 | 6 | 7 | 8 | 9 | 10 | 11 | 12 | 13 | 14 | 15 | 16 | 17 | 18 | 19 | 20 | 21 | 22 | 23 | 24 | 25 | 26 | 27 | 28 | 29 | 30 |  | Pt1 |  |  | 1 | 2 | 3 | 4 | 5 | 6 | 7 | 8 | 9 | 10 | 11 | 12 | 13 | 14 | 15 | 16 | 17 | 18 | 19 | 20 | 21 | 22 | 23 | 24 | 25 | 26 | 27 | 28 | 29 | 30 | 73 | 74 | 0.94237 | 0.22969 | 0.1719 | 0.68663 | 0.85506 | 0.94666 | 0.26471 | 0.00223 | 0.81774 | 0.30392 | 0.76942 | 0.97996 | 0.78273 | 0.38949 | 0.56358 | 0.4779 | 0.44629 | 0.84155 | 0.14748 | 0.51453 | 0.042261 | 0.51079 | 0.38936 | 0.88348 | 0.70402 | 0.27283 | 0.94438 | 0.076143 | 0.58607 | 0.58755 | 0.67608 | 0.0019829 | 0.28109 | 0.85941 | 0.99765 | 0.84552 | 0.76216 | 0.15695 | 0.61591 | 0.40523 | 0.073341 | 0.23473 | 0.98204 | 0.191 | 0.79306 | 0.41396 | 0.41119 | 0.7875 | 0.99526 | 0.3381 | 0.72382 | 0.45718 | 0.89505 | 0.79422 | 0.69663 | 0.42426 | 0.77747 | 0.18339 | 0.78424 | 0.20505 | 0.52351 | 0.86902 | 0.73735 | 0.91841 | 0.69337 | 0.72078 | 0.53713 | 0.023419 | 0.35238 | 0.60258 | 0.78962 | 0.71467 | 0.9918 | 0.50649 | 0.35053 | 0.5914 | 0.14469 | 0.09401 | 0.22347 | 0.67864 | 0.98154 | 0.22968 | 0.1529 | 0.072952 | 0.060467 | 0.73814 | 0.87113 | 0.70643 | 0.55353 | 0.12818 | 0.84539 | 0.15943 | 0.92752 | 0.47265 | 0.62609 | 0.57169 | 0.29672 | 0.28851 | 0.46878 | 0.24853
| (5) look up cell ix and iy to determine number of data per cell and then weights | [9 empty] | 50 | 50 | 1 |  | 348.6901 | 86.5551 | 44.8198 | 109.8819 | 149.3247 | 132.2601 | 203.2258 | 61.5212 | 142.5572 | 302.9158 | 70.4609 | 313.8422 | 264.3171 | 136.9994 | 110.3699 | 234.1638 | 52.6397 | 247.8959 | 130.8268 | 97.5767 | 2.0508 | 137.2741 | 217.7356 | 217.4737 | 325.8215 | 160.1881 | 184.4186 | 311.1382 | 46.4758 |  | 50 | 50 | 1 | 0 | 25.4951 | 43.4611 | 21.2898 | 18.3843 | 32.9628 | 47.3951 | 25.4294 | 6.7761 | 19.6361 | 53.6369 | 37.3229 | 53.6594 | 27.4933 | 55.8259 | 42.2315 | 35.7704 | 48.3702 | 41.6105 | 43.4519 | 41.447 | 46.7348 | 57.9416 | 10.3868 | 18.3177 | 27.7771 | 21.8731 | 17.5857 | 62.2219 | 59.88 | 74 | 75 | 0.053206 | 0.045847 | 0.41253 | 0.70162 | 0.3961 | 0.56956 | 0.31014 | 0.4391 | 0.8097 | 0.70776 | 0.84316 | 0.7796 | 0.97857 | 0.33834 | 0.29009 | 0.96823 | 0.20748 | 0.71693 | 0.78322 | 0.2028 | 0.24328 | 0.5996 | 0.10672 | 0.0019086 | 0.59714 | 0.58193 | 0.79192 | 0.56337 | 0.85671 | 0.68467 | 0.51938 | 0.19043 | 0.9402 | 0.21362 | 0.34859 | 0.91934 | 0.32853 | 0.11172 | 0.73115 | 0.06074 | 0.62459 | 0.84671 | 0.92229 | 0.74679 | 0.7046 | 0.20962 | 0.13795 | 0.82126 | 0.63334 | 0.006502 | 0.84126 | 0.86876 | 0.62123 | 0.29425 | 0.91487 | 0.78207 | 0.81629 | 0.34962 | 0.65571 | 0.15004 | 0.89339 | 0.3224 | 0.48231 | 0.36724 | 0.34616 | 0.49211 | 0.79847 | 0.35476 | 0.85043 | 0.88136 | 0.64201 | 0.8591 | 0.27999 | 0.4351 | 0.66878 | 0.86266 | 0.44101 | 0.4798 | 0.2088 | 0.78084 | 0.84515 | 0.025423 | 0.044809 | 0.31209 | 0.25612 | 0.20842 | 0.7773 | 0.37047 | 0.77339 | 0.77878 | 0.6883 | 0.052462 | 0.42804 | 0.045086 | 0.54193 | 0.85987 | 0.62707 | 0.031331 | 0.03938 | 0.39819
| (6) calculate the declustered mean | [9 empty] | 55 | 25 | 2 | 168.6901 |  | 114.8318 | 116.3244 | 144.5042 | 157.7587 | 144.8285 | 185.935 | 153.2842 | 157.3494 | 275.9145 | 107.3061 | 289.8528 | 218.8862 | 146.8019 | 131.6793 | 207.5811 | 84.2795 | 219.5307 | 144.6537 | 123.467 | 17.0884 | 146.7407 | 182.3395 | 188.8335 | 259.2137 | 164.7647 | 175.1017 | 290.8393 | 71.461 |  | 55 | 25 | 2 | 25.4951 | 0 | 53.3115 | 22.3215 | 38.3859 | 57.6388 | 69.5753 | 48.6292 | 24.3705 | 43.9827 | 40.2408 | 42.0785 | 35.8313 | 35.6149 | 78.6681 | 59.7026 | 51.833 | 43.6638 | 52.7143 | 65.4771 | 55.2445 | 22.7073 | 80.7996 | 33.2421 | 40.0121 | 10.7951 | 47.2387 | 42.6894 | 44.791 | 51.0681 | 75 | 76 | 0.7709 | 0.56079 | 0.67438 | 0.10838 | 0.075961 | 0.22381 | 0.91008 | 0.37109 | 0.41708 | 0.92696 | 0.17513 | 0.18783 | 0.95563 | 0.76754 | 0.12932 | 0.065129 | 0.21146 | 0.73305 | 0.64481 | 0.96491 | 0.068867 | 0.94565 | 0.3982 | 0.47038 | 0.165 | 0.16409 | 0.81291 | 0.22927 | 0.69839 | 0.28393 | 0.82879 | 0.19116 | 0.90034 | 0.87556 | 0.49068 | 0.76103 | 0.62663 | 0.4497 | 0.71212 | 0.45127 | 0.70424 | 0.053349 | 0.24942 | 0.056512 | 0.87912 | 0.049581 | 0.514 | 0.41143 | 0.60873 | 0.20574 | 0.92424 | 0.32185 | 0.89025 | 0.96179 | 0.26001 | 0.83122 | 0.078437 | 0.44436 | 0.29909 | 0.48488 | 0.4528 | 0.12835 | 0.72178 | 0.25906 | 0.4449 | 0.97469 | 0.15883 | 0.25429 | 0.052069 | 0.52573 | 0.66674 | 0.68281 | 0.60542 | 0.07572 | 0.6059 | 0.26858 | 0.68882 | 0.65726 | 0.053234 | 0.62819 | 0.61533 | 0.65597 | 0.99965 | 0.37086 | 0.14142 | 0.36383 | 0.62055 | 0.17843 | 0.079232 | 0.54186 | 0.70607 | 0.60286 | 0.91001 | 0.05463 | 0.9635 | 0.55995 | 0.26325 | 0.39911 | 0.07002 | 0.19955
[11 empty] | 6.6174 | 47.3885 | 3 | 266.5551 | 294.8318 |  | 293.7572 | 251.2382 | 220.6301 | 193.5415 | 244.0608 | 270.9484 | 239.9353 | 286.7066 | 320.2525 | 292.8308 | 265.6879 | 186.9679 | 192.3554 | 251.9743 | 349.5412 | 257.4302 | 198.7058 | 195.8788 | 316.591 | 185.1476 | 257.721 | 252.5414 | 289.0498 | 237.1893 | 245.7583 | 293.009 | 0.052595 |  | 6.6174 | 47.3885 | 3 | 43.4611 | 53.3115 | 0 | 31.003 | 27.5584 | 40.7969 | 35.4706 | 59.3942 | 37.4316 | 36.3326 | 92.3054 | 12.8385 | 89.062 | 70.9415 | 43.7628 | 17.7218 | 76.1174 | 27.1925 | 83.9469 | 32.7491 | 8.3968 | 60.6956 | 45.3588 | 50.904 | 57.1602 | 62.4046 | 42.7966 | 49.0638 | 98.0435 | 38.6256 | 76 | 77 | 0.21061 | 0.86757 | 0.16388 | 0.074943 | 0.90993 | 0.3074 | 0.035383 | 0.021384 | 0.059716 | 0.9734 | 0.10354 | 0.35441 | 0.42077 | 0.11725 | 0.6359 | 0.89273 | 0.78942 | 0.65026 | 0.17649 | 0.074304 | 0.32215 | 0.29089 | 0.55003 | 0.088112 | 0.8418 | 0.44568 | 0.0025918 | 0.51304 | 0.25984 | 0.87618 | 0.7337 | 0.60475 | 0.60127 | 0.055972 | 0.45353 | 0.89522 | 0.47619 | 0.13027 | 0.31054 | 0.11961 | 0.68701 | 0.053372 | 0.22884 | 0.14497 | 0.69218 | 0.45636 | 0.79339 | 0.69512 | 0.15434 | 0.054222 | 0.29887 | 0.098094 | 0.23202 | 0.60794 | 0.66494 | 0.27927 | 0.18518 | 0.89397 | 0.66566 | 0.55117 | 0.20027 | 0.90174 | 0.39503 | 0.66378 | 0.24112 | 0.221 | 0.7602 | 0.32964 | 0.53564 | 0.59325 | 0.50447 | 0.28659 | 0.31202 | 0.064259 | 0.98344 | 0.57166 | 0.15376 | 0.035292 | 0.84728 | 0.8582 | 0.71012 | 0.78116 | 0.067969 | 0.71271 | 0.052719 | 0.10349 | 0.23453 | 0.18103 | 0.088239 | 0.67719 | 0.33217 | 0.0073197 | 0.72565 | 0.47253 | 0.62356 | 0.37321 | 0.83004 | 0.52458 | 0.54834 | 0.64818
| Intermediate Steps | [9 empty] | 34.9933 | 34.8986 | 4 | 224.8198 | 296.3244 | 113.7572 |  | 173.9006 | 177.6147 | 156.8649 | 213.0547 | 217.3238 | 185.7095 | 283.1678 | 97.3989 | 292.3361 | 247.1824 | 157.5874 | 140.48 | 230.6799 | 58.7013 | 240.1311 | 157.6679 | 128.2606 | 337.1239 | 157.1446 | 222.4982 | 221.4227 | 284.4328 | 192.0141 | 206.627 | 292.6631 | 47.389 |  | 34.9933 | 34.8986 | 4 | 21.2898 | 22.3215 | 31.003 | 0 | 21.4752 | 43.4895 | 51.0825 | 45.8987 | 14.9271 | 30.8448 | 61.6544 | 20.3362 | 58.0652 | 45.9617 | 60.4995 | 38.6326 | 56.8829 | 27.4318 | 61.7631 | 47.0371 | 33.2123 | 34.3013 | 62.579 | 31.6233 | 39.5266 | 31.6087 | 36.4789 | 36.5067 | 67.0443 | 38.604 | 77 | 78 | 0.082884 | 0.35918 | 0.88199 | 0.72291 | 0.86887 | 0.3663 | 0.89872 | 0.50667 | 0.20991 | 0.37898 | 0.14795 | 0.51366 | 0.40851 | 0.17495 | 0.62556 | 0.59834 | 0.21429 | 0.30288 | 0.21045 | 0.42523 | 0.69519 | 0.74996 | 0.93961 | 0.10295 | 0.41725 | 0.4596 | 0.91561 | 0.041034 | 0.28834 | 0.82434 | 0.13722 | 0.5859 | 0.22836 | 0.9612 | 0.45604 | 0.37277 | 0.67904 | 0.34063 | 0.95246 | 0.93426 | 0.45134 | 0.53753 | 0.39505 | 0.044926 | 0.4523 | 0.75662 | 0.81813 | 0.059543 | 0.86664 | 0.8147 | 0.99319 | 0.91538 | 0.97061 | 0.70411 | 0.19782 | 0.34245 | 0.21319 | 0.64528 | 0.78611 | 0.24812 | 0.93195 | 0.4623 | 0.75326 | 0.1348 | 0.58703 | 0.31682 | 0.96567 | 0.86609 | 0.96378 | 0.49991 | 0.68804 | 0.73261 | 0.46048 | 0.36707 | 0.61838 | 0.61819 | 0.52686 | 0.45657 | 0.30166 | 0.42464 | 0.83192 | 0.93345 | 0.63614 | 0.91526 | 0.22548 | 0.33461 | 0.6114 | 0.62819 | 0.75591 | 0.19103 | 0.55787 | 0.53599 | 0.66683 | 0.97836 | 0.39334 | 0.54361 | 0.052329 | 0.80238 | 0.78056 | 0.36099
| We use a large table for data per cell sized large enough for cell size = 2m. | [8 empty] | Pt1 | 32.7114 | 56.2522 | 5 | 289.8819 | 324.5042 | 71.2382 | 353.9006 |  | 181.2231 | 145.2278 | 237.9293 | 309.9235 | 209.8111 | 299.5992 | 43.6707 | 307.7937 | 274.5203 | 148.9881 | 110.746 | 252.392 | 30.7208 | 260.4392 | 144.8656 | 88.1052 | 343.5701 | 148.762 | 265.2563 | 253.7539 | 311.6274 | 214.5783 | 238.8215 | 306.3372 | 28.8204 |  | 32.7114 | 56.2522 | 5 | 18.3843 | 38.3859 | 27.5584 | 21.4752 | 0 | 22.1032 | 31.1907 | 32.2362 | 14.7769 | 10.7623 | 71.6676 | 25.9011 | 70.8539 | 44.786 | 40.3424 | 23.8483 | 48.5626 | 41.4165 | 56.6273 | 27.0915 | 23.8096 | 55.2115 | 42.4693 | 23.7268 | 29.6156 | 44.0051 | 17.3999 | 21.7909 | 79.6349 | 54.2031 | 78 | 79 | 0.05717 | 0.53574 | 0.35606 | 0.64805 | 0.91191 | 0.7142 | 0.25442 | 0.46493 | 0.52012 | 0.59458 | 0.89455 | 0.38655 | 0.164 | 0.98612 | 0.1128 | 0.65524 | 0.24727 | 0.54223 | 0.58746 | 0.4331 | 0.52014 | 0.33951 | 0.08688 | 0.36917 | 0.47424 | 0.8892 | 0.43905 | 0.31777 | 0.097744 | 0.48317 | 0.78754 | 0.67343 | 0.027722 | 0.44963 | 0.86079 | 0.0079914 | 0.051543 | 0.63172 | 0.53064 | 0.42379 | 0.72433 | 0.60378 | 0.81379 | 0.97548 | 0.048765 | 0.49907 | 0.010152 | 0.98685 | 0.52898 | 0.65838 | 0.80578 | 0.29752 | 0.77898 | 0.82693 | 0.87014 | 0.38018 | 0.63828 | 0.38525 | 0.93966 | 0.12862 | 0.54535 | 0.78462 | 0.36978 | 0.50867 | 0.29406 | 0.33386 | 0.077185 | 0.28718 | 0.31857 | 0.20566 | 0.61726 | 0.79265 | 0.90559 | 0.11282 | 0.096719 | 0.39675 | 0.29588 | 0.97875 | 0.19274 | 0.8158 | 0.14248 | 0.2527 | 0.55761 | 0.24795 | 0.14228 | 0.62565 | 0.16217 | 0.9392 | 0.73284 | 0.894 | 0.11858 | 0.43714 | 0.13525 | 0.13479 | 0.54375 | 0.37454 | 0.16126 | 0.40137 | 0.81118 | 0.58436
| We use vlookup commands to retreive values from truth and weight tables | [9 empty] | 33.1833 | 78.3504 | 6 | 329.3247 | 337.7587 | 40.6301 | 357.6147 | 1.2231 |  | 100.919 | 280.5133 | 341.0223 | 339.0765 | 312.9142 | 24.2067 | 319.7232 | 300.12 | 120.4127 | 59.0617 | 279.1846 | 20.5483 | 282.9113 | 90.2046 | 46.6799 | 348.5923 | 122.2863 | 310.988 | 296.2895 | 327.7227 | 309.5745 | 300.7639 | 317.4148 | 20.9204 |  | 33.1833 | 78.3504 | 6 | 32.9628 | 57.6388 | 40.7969 | 43.4895 | 22.1032 | 0 | 18.5971 | 27.3033 | 33.3967 | 13.6609 | 84.4423 | 44.7695 | 85.878 | 51.0707 | 24.6484 | 26.5515 | 46.4106 | 61.6233 | 56.8052 | 16.063 | 33.3572 | 76.5678 | 26.6104 | 30.6998 | 31.1869 | 60.7117 | 12.1993 | 21.1474 | 94.1022 | 74.4986 | 79 | 80 | 0.4502 | 0.85842 | 0.45668 | 0.60441 | 0.68029 | 0.80783 | 0.97697 | 0.75495 | 0.81434 | 0.8223 | 0.64868 | 0.58998 | 0.15307 | 0.93755 | 0.27829 | 0.54121 | 0.19337 | 0.69019 | 0.55796 | 0.11039 | 0.20723 | 0.13238 | 0.20959 | 0.98368 | 0.068045 | 0.45066 | 0.74435 | 0.25774 | 0.76792 | 0.16747 | 0.56141 | 0.95265 | 0.26337 | 0.21476 | 0.68372 | 0.28292 | 0.5177 | 0.19997 | 0.28528 | 0.28212 | 0.0058144 | 0.59444 | 0.38191 | 0.45043 | 0.44992 | 0.42237 | 0.50169 | 0.93757 | 0.036722 | 0.48568 | 0.85476 | 0.6536 | 0.037621 | 0.22038 | 0.7846 | 0.36541 | 0.57052 | 0.4864 | 0.52025 | 0.17992 | 0.95169 | 0.30332 | 0.079261 | 0.50881 | 0.60734 | 0.52513 | 0.29052 | 0.8808 | 0.023713 | 0.84309 | 0.44605 | 0.40622 | 0.1323 | 0.83144 | 0.16955 | 0.81183 | 0.49114 | 0.2946 | 0.8358 | 0.98756 | 0.96988 | 0.61914 | 0.54267 | 0.231 | 0.42598 | 0.87039 | 0.54871 | 0.28242 | 0.76473 | 0.45718 | 0.26713 | 0.51115 | 0.17864 | 0.41207 | 0.97806 | 0.77203 | 0.84128 | 0.57512 | 0.79309 | 0.67487
| This was not the most efficient, but in this way we avoid using VBA. | [9 empty] | 14.9229 | 81.8731 | 7 | 312.2601 | 324.8285 | 13.5415 | 336.8649 | 325.2278 | 280.919 |  | 280.6777 | 320.3223 | 305.1338 | 307.2986 | 0.1246 | 313.1002 | 295.0275 | 161.4989 | 14.7253 | 279.6808 | 3.1498 | 282.42 | 327.6197 | 12.817 | 336.9689 | 158.3872 | 299.7262 | 290.5587 | 317.2634 | 292.2094 | 291.4846 | 311.6232 | 6.5086 |  | 14.9229 | 81.8731 | 7 | 47.3951 | 69.5753 | 35.4706 | 51.0825 | 31.1907 | 18.5971 | 0 | 45.9001 | 45.6107 | 28.2938 | 100.6975 | 44.3558 | 101.0449 | 68.9052 | 9.443 | 17.7564 | 65.0016 | 61.3179 | 75.3938 | 4.1033 | 27.083 | 85.3836 | 11.4998 | 47.7128 | 49.3655 | 74.6823 | 29.8805 | 39.1524 | 109.6119 | 73.5844 | 80 | 81 | 0.63577 | 0.91147 | 0.068439 | 0.28107 | 0.77387 | 0.82235 | 0.68288 | 0.25351 | 0.23692 | 0.76822 | 0.58768 | 0.1145 | 0.52264 | 0.096115 | 0.58353 | 0.61815 | 0.35313 | 0.80958 | 0.88285 | 0.63595 | 0.70605 | 0.92383 | 0.83179 | 0.76218 | 0.61654 | 0.91461 | 0.054634 | 0.99952 | 0.47749 | 0.49518 | 0.95704 | 0.61373 | 0.9463 | 0.82247 | 0.14935 | 0.33645 | 0.30682 | 0.0064667 | 0.80799 | 0.38916 | 0.6755 | 0.67461 | 0.10515 | 0.79099 | 0.93317 | 0.092336 | 0.35342 | 0.72797 | 0.56036 | 0.412 | 0.24916 | 0.59651 | 0.17764 | 0.55052 | 0.65278 | 0.40852 | 0.16425 | 0.10174 | 0.31435 | 0.61676 | 0.66035 | 0.71469 | 0.9003 | 0.11412 | 0.12168 | 0.86869 | 0.58782 | 0.3676 | 0.25376 | 0.32762 | 0.96842 | 0.10972 | 0.20618 | 0.19748 | 0.53003 | 0.43409 | 0.51831 | 0.43301 | 0.32505 | 0.08286 | 0.50445 | 0.49066 | 0.69817 | 0.096499 | 0.65942 | 0.27224 | 0.40642 | 0.90779 | 0.49253 | 0.59502 | 0.024095 | 0.63935 | 0.35389 | 0.66789 | 0.051533 | 0.69976 | 0.8662 | 0.88097 | 0.32832 | 0.80725
| Warning at less than 2m there are rounding errors that emmerge. | [9 empty] | 60.0282 | 73.3685 | 8 | 23.2258 | 5.935 | 64.0608 | 33.0547 | 57.9293 | 100.5133 | 100.6777 |  | 31.0027 | 70.5012 | 326.3188 | 51.5808 | 334.6553 | 319.9905 | 109.9494 | 80.0902 | 277.2875 | 42.5973 | 285.1271 | 96.6983 | 70.6961 | 9.4797 | 111.2582 | 13.6183 | 352.7962 | 353.1397 | 80.9117 | 56.0692 | 330.1959 | 39.5999 |  | 60.0282 | 73.3685 | 8 | 25.4294 | 48.6292 | 59.3942 | 45.8987 | 32.2362 | 27.3033 | 45.9001 | 0 | 31.0328 | 23.3028 | 63.1088 | 57.6932 | 66.9844 | 26.9553 | 51.1725 | 50.3703 | 19.1251 | 71.6189 | 29.5479 | 43.2028 | 54.1583 | 71.0435 | 52.9436 | 15.5925 | 8.9013 | 46.6825 | 17.6635 | 10.4535 | 74.1047 | 83.8474 | 81 | 82 | 0.27837 | 0.88352 | 0.93767 | 0.79343 | 0.38065 | 0.74899 | 0.0146 | 0.17025 | 0.36774 | 0.96366 | 0.12843 | 0.87593 | 0.84588 | 0.62964 | 0.060649 | 0.88713 | 0.99156 | 0.028494 | 0.325 | 0.064392 | 0.4727 | 0.5905 | 0.40574 | 0.94672 | 0.42522 | 0.59689 | 0.65985 | 0.51699 | 0.95403 | 0.87278 | 0.022842 | 0.13291 | 0.7562 | 0.03141 | 0.88377 | 0.58165 | 0.9005 | 0.87986 | 0.17444 | 0.51286 | 0.026513 | 0.13747 | 0.97327 | 0.84587 | 0.36482 | 0.15228 | 0.7658 | 0.88022 | 0.14083 | 0.98551 | 0.2533 | 0.1566 | 0.11634 | 0.43805 | 0.80694 | 0.91447 | 0.942 | 0.36629 | 0.70357 | 0.74875 | 0.39263 | 0.20582 | 0.0090004 | 0.17988 | 0.23054 | 0.12845 | 0.25262 | 0.84056 | 0.78409 | 0.55315 | 0.14007 | 0.069205 | 0.68698 | 0.92709 | 0.45638 | 0.69698 | 0.28404 | 0.95904 | 0.47494 | 0.53953 | 0.13155 | 0.3262 | 0.24773 | 0.95749 | 0.39291 | 0.68345 | 0.31985 | 0.38753 | 0.65259 | 0.98223 | 0.14738 | 0.40374 | 0.41533 | 0.89617 | 0.63009 | 0.91115 | 0.19862 | 0.27526 | 0.81015 | 0.76927
[11 empty] | 44.0439 | 46.7689 | 9 | 241.5212 | 333.2842 | 90.9484 | 37.3238 | 129.9235 | 161.0223 | 140.3223 | 211.0027 |  | 162.3681 | 296.9451 | 72.4299 | 307.2327 | 259.8677 | 143.9093 | 118.0627 | 235.3337 | 51.2018 | 247.0043 | 139.6034 | 103.9037 | 354.3725 | 143.9309 | 227.0915 | 223.9025 | 312.4885 | 176.4972 | 199.3967 | 305.521 | 44.5869 |  | 44.0439 | 46.7689 | 9 | 6.7761 | 24.3705 | 37.4316 | 14.9271 | 14.7769 | 33.3967 | 45.6107 | 31.0328 | 0 | 19.7492 | 57.1913 | 30.6472 | 56.09 | 33.8421 | 54.5228 | 38.1155 | 42.4996 | 41.6885 | 48.3506 | 41.5438 | 36.1893 | 43.6843 | 56.6559 | 16.811 | 24.6607 | 29.2381 | 23.8541 | 22.014 | 64.8936 | 53.3652 | 82 | 83 | 0.31116 | 0.67969 | 0.72609 | 0.65583 | 0.43686 | 0.19802 | 0.28373 | 0.16771 | 0.53927 | 0.89175 | 0.57734 | 0.19187 | 0.7225 | 0.92724 | 0.14614 | 0.6348 | 0.17526 | 0.75345 | 0.81615 | 0.47228 | 0.42826 | 0.082056 | 0.69279 | 0.43696 | 0.61722 | 0.38697 | 0.47111 | 0.13842 | 0.73863 | 0.6015 | 0.64889 | 0.06313 | 0.051952 | 0.016881 | 0.71026 | 0.20793 | 0.62452 | 0.9466 | 0.81443 | 0.61274 | 0.18238 | 0.35759 | 0.79104 | 0.060604 | 0.71957 | 0.16864 | 0.47639 | 0.78256 | 0.83108 | 0.55577 | 0.14556 | 0.87508 | 0.61004 | 0.50397 | 0.90034 | 0.13299 | 0.85354 | 0.32196 | 0.069445 | 0.82125 | 0.25378 | 0.3594 | 0.82035 | 0.83724 | 0.65317 | 0.51621 | 0.04025 | 0.064535 | 0.65405 | 0.45121 | 0.58706 | 0.43818 | 0.5153 | 0.99428 | 0.58164 | 0.62187 | 0.17786 | 0.072367 | 0.28429 | 0.60833 | 0.72371 | 0.045822 | 0.014812 | 0.64706 | 0.53991 | 0.065826 | 0.32339 | 0.64739 | 0.59606 | 0.17704 | 0.38935 | 0.92871 | 0.65477 | 0.023136 | 0.73309 | 0.053778 | 0.67289 | 0.488 | 0.43525 | 0.15411
[11 empty] | 38.0618 | 65.5903 | 10 | 322.5572 | 337.3494 | 59.9353 | 5.7095 | 29.8111 | 159.0765 | 125.1338 | 250.5012 | 342.3681 |  | 308.1441 | 39.6139 | 316.174 | 288.1314 | 133.9989 | 88.1556 | 262.5513 | 30.5331 | 269.9236 | 121.4691 | 70.8432 | 350.6423 | 134.5776 | 291.9576 | 272.6115 | 324.4697 | 222.2105 | 261.6835 | 313.8702 | 28.9845 |  | 38.0618 | 65.5903 | 10 | 19.6361 | 43.9827 | 36.3326 | 30.8448 | 10.7623 | 13.6609 | 28.2938 | 23.3028 | 19.7492 | 0 | 72.4318 | 36.4414 | 73.1294 | 41.3495 | 36.3318 | 27.6667 | 41.2854 | 52.1778 | 50.4904 | 24.5526 | 30.8557 | 63.1353 | 38.4314 | 19.726 | 23.1066 | 47.3945 | 6.7345 | 13.4343 | 81.562 | 64.9641 | 83 | 84 | 0.95938 | 0.13455 | 0.33939 | 0.053989 | 0.61501 | 0.74549 | 0.47241 | 0.70705 | 0.034924 | 0.72472 | 0.47992 | 0.63244 | 0.049253 | 0.048238 | 0.35211 | 0.26966 | 0.58901 | 0.20568 | 0.97646 | 0.9848 | 0.8802 | 0.9016 | 0.5839 | 0.88188 | 0.58964 | 0.9382 | 0.3897 | 0.22309 | 0.047627 | 0.81196 | 0.1292 | 0.16995 | 0.38515 | 0.98523 | 0.0014123 | 0.056245 | 0.32127 | 0.31176 | 0.88849 | 0.031158 | 0.54549 | 0.3396 | 0.29806 | 0.7566 | 0.15585 | 0.25936 | 0.27643 | 0.63251 | 0.8187 | 0.70507 | 0.24535 | 0.68426 | 0.68316 | 0.97395 | 0.25597 | 0.016508 | 0.91359 | 0.61655 | 0.17875 | 0.70931 | 0.10192 | 0.22351 | 0.96288 | 0.73859 | 0.4678 | 0.26139 | 0.86891 | 0.11256 | 0.60593 | 0.034081 | 0.58479 | 0.51329 | 0.33815 | 0.81377 | 0.15356 | 0.19835 | 0.22685 | 0.61278 | 0.26517 | 0.40971 | 0.88311 | 0.6211 | 0.54651 | 0.67819 | 0.96774 | 0.91019 | 0.8804 | 0.082304 | 0.15726 | 0.091056 | 0.60349 | 0.55599 | 0.088949 | 0.40888 | 0.33707 | 0.034558 | 0.59498 | 0.76968 | 0.4684 | 0.2188
[11 empty] | 95.0266 | 20.8534 | 11 | 122.9158 | 95.9145 | 106.7066 | 103.1678 | 119.5992 | 132.9142 | 127.2986 | 146.3188 | 116.9451 | 128.1441 |  | 101.7379 | 38.2533 | 150.9958 | 130.0991 | 117.3921 | 162.2562 | 89.8588 | 171.7775 | 126.4557 | 111.897 | 69.3944 | 130.3734 | 134.0139 | 142.2022 | 101.8378 | 133.4777 | 136.907 | 351.155 | 82.2158 |  | 95.0266 | 20.8534 | 11 | 53.6369 | 40.2408 | 92.3054 | 61.6544 | 71.6676 | 84.4423 | 100.6975 | 63.1088 | 57.1913 | 72.4318 | 0 | 81.9131 | 10.2154 | 36.4391 | 108.6374 | 95.3025 | 52.5909 | 83.4732 | 45.2696 | 96.8601 | 92.8072 | 49.8908 | 110.705 | 53.7697 | 55.2838 | 30.0615 | 72.2672 | 63.9237 | 11.9296 | 89.2671 | 84 | 85 | 0.79374 | 0.20885 | 0.56306 | 0.30601 | 0.63799 | 0.38848 | 0.86132 | 0.15904 | 0.11417 | 0.84134 | 0.2925 | 0.65941 | 0.74738 | 0.39693 | 0.71568 | 0.84001 | 0.78314 | 0.093567 | 0.39621 | 0.11887 | 0.92515 | 0.34514 | 0.38978 | 0.4101 | 0.57371 | 0.24196 | 0.66315 | 0.15164 | 0.46076 | 0.28822 | 0.91612 | 0.92103 | 0.38571 | 0.19801 | 0.24053 | 0.50903 | 0.82633 | 0.40238 | 0.77433 | 0.47274 | 0.62768 | 0.046749 | 0.77524 | 0.65203 | 0.84866 | 0.45583 | 0.85071 | 0.37877 | 0.58053 | 0.86284 | 0.4934 | 0.35786 | 0.90931 | 0.20107 | 0.47135 | 0.65701 | 0.58933 | 0.7334 | 0.87208 | 0.54386 | 0.48061 | 0.64541 | 0.39795 | 0.31387 | 0.20255 | 0.79445 | 0.081392 | 0.9585 | 0.96433 | 0.92083 | 0.1745 | 0.34098 | 0.80065 | 0.67706 | 0.74812 | 0.59633 | 0.21667 | 0.93809 | 0.18808 | 0.42497 | 0.034397 | 0.6827 | 0.12845 | 0.22447 | 0.15438 | 0.88759 | 0.69324 | 0.29225 | 0.53049 | 0.95441 | 0.063675 | 0.0064279 | 0.56936 | 0.37969 | 0.36399 | 0.34292 | 0.77747 | 0.69402 | 0.37143 | 0.028248
[11 empty] | 14.8264 | 37.5174 | 12 | 250.4609 | 287.3061 | 140.2525 | 277.3989 | 223.6707 | 204.2067 | 180.1246 | 231.5808 | 252.4299 | 219.6139 | 281.7379 |  | 288.4774 | 256.3333 | 176.8863 | 170.7706 | 242.4866 | 10.9792 | 249.1087 | 183.2109 | 161.7691 | 315.61 | 175.6997 | 243.5104 | 239.7424 | 281.68 | 220.0188 | 230.5894 | 289.1279 | 15.9986 |  | 14.8264 | 37.5174 | 12 | 37.3229 | 42.0785 | 12.8385 | 20.3362 | 25.9011 | 44.7695 | 44.3558 | 57.6932 | 30.6472 | 36.4414 | 81.9131 | 0 | 77.8907 | 64.3538 | 53.3895 | 27.539 | 72.3557 | 17.1841 | 78.9137 | 40.9547 | 18.8961 | 47.8903 | 55.2024 | 46.402 | 53.6232 | 51.8517 | 43.1701 | 47.2789 | 86.8283 | 29.913 | 85 | 86 | 0.49056 | 0.74861 | 0.26437 | 0.8432 | 0.24295 | 0.40979 | 0.075424 | 0.97634 | 0.25388 | 0.73921 | 0.19907 | 0.88212 | 0.42699 | 0.79967 | 0.043739 | 0.24294 | 0.5657 | 0.75363 | 0.52406 | 0.65103 | 0.028124 | 0.74015 | 0.66561 | 0.1969 | 0.60353 | 0.10842 | 0.36052 | 0.64346 | 0.29501 | 0.74336 | 0.66909 | 0.82989 | 0.35279 | 0.37993 | 0.63383 | 0.21044 | 0.87537 | 0.74607 | 0.18407 | 0.17689 | 0.41188 | 0.94331 | 0.80834 | 0.12198 | 0.85934 | 0.87616 | 0.95619 | 0.068712 | 0.95542 | 0.47317 | 0.20079 | 0.19123 | 0.10445 | 0.82089 | 0.36395 | 0.58955 | 0.61716 | 0.37803 | 0.1907 | 0.42315 | 0.90306 | 0.2304 | 0.63366 | 0.54278 | 0.43291 | 0.80323 | 0.033655 | 0.9304 | 0.72167 | 0.34065 | 0.19575 | 0.9548 | 0.088517 | 0.12842 | 0.85045 | 0.60343 | 0.55686 | 0.90436 | 0.087198 | 0.85123 | 0.68242 | 0.46601 | 0.6356 | 0.92585 | 0.9711 | 0.042449 | 0.84981 | 0.73958 | 0.88949 | 0.089842 | 0.1299 | 0.66029 | 0.44808 | 0.30281 | 0.097042 | 0.29031 | 0.67284 | 0.32979 | 0.81073 | 0.37434
[11 empty] | 88.7018 | 12.8315 | 13 | 133.8422 | 109.8528 | 112.8308 | 112.3361 | 127.7937 | 139.7232 | 133.1002 | 154.6553 | 127.2327 | 136.174 | 218.2533 | 108.4774 |  | 164.126 | 135.452 | 123.5243 | 170.5206 | 95.7852 | 179.8378 | 132.493 | 118.1174 | 76.7104 | 135.624 | 144.5221 | 151.9441 | 121.5625 | 141.39 | 145.6773 | 294.7758 | 87.1637 |  | 88.7018 | 12.8315 | 13 | 53.6594 | 35.8313 | 89.062 | 58.0652 | 70.8539 | 85.878 | 101.0449 | 66.9844 | 56.09 | 73.1294 | 10.2154 | 77.8907 | 0 | 41.4725 | 109.4437 | 93.915 | 58.9155 | 77.5431 | 52.8264 | 97.0781 | 90.4631 | 41.4852 | 111.551 | 55.7297 | 58.5912 | 27.1074 | 73.9009 | 66.2352 | 8.9862 | 82.2206 | 86 | 87 | 0.75121 | 0.17182 | 0.036632 | 0.21134 | 0.56898 | 0.41437 | 0.52546 | 0.13114 | 0.12222 | 0.41739 | 0.48039 | 0.91796 | 0.28592 | 0.45862 | 0.82745 | 0.068871 | 0.26975 | 0.15982 | 0.79719 | 0.48908 | 0.82072 | 0.33305 | 0.84079 | 0.98627 | 0.5661 | 0.40571 | 0.5099 | 0.19734 | 0.50655 | 0.36099 | 0.97677 | 0.70591 | 0.027789 | 0.38037 | 0.14867 | 0.92045 | 0.63148 | 0.43426 | 0.66502 | 0.1858 | 0.48115 | 0.833 | 0.90581 | 0.4536 | 0.81651 | 0.17834 | 0.48012 | 0.21309 | 0.78085 | 0.83987 | 0.04572 | 0.77111 | 0.63711 | 0.73729 | 0.056923 | 0.53614 | 0.53218 | 0.073153 | 0.71715 | 0.60021 | 0.33065 | 0.82932 | 0.82331 | 0.016874 | 0.21968 | 0.98694 | 0.62957 | 0.92754 | 0.56344 | 0.38228 | 0.84136 | 0.1308 | 0.94912 | 0.41311 | 0.033041 | 0.093937 | 0.57864 | 0.67895 | 0.8616 | 0.97798 | 0.39306 | 0.84139 | 0.44585 | 0.10298 | 0.30073 | 0.48604 | 0.5006 | 0.78362 | 0.76986 | 0.59035 | 0.51194 | 0.70498 | 0.19969 | 0.76652 | 0.7085 | 0.19627 | 0.70559 | 0.40599 | 0.55215 | 0.35806
[11 empty] | 77.3582 | 52.7225 | 14 | 84.3171 | 38.8862 | 85.6879 | 67.1824 | 94.5203 | 120.12 | 115.0275 | 139.9905 | 79.8677 | 108.1314 | 330.9958 | 76.3333 | 344.126 |  | 120.2153 | 100.1432 | 185.1455 | 64.0143 | 220.8728 | 113.0933 | 92.2946 | 30.4274 | 120.8621 | 104.6549 | 126.0811 | 24.5749 | 117.1814 | 119.665 | 335.9284 | 58.1553 |  | 77.3582 | 52.7225 | 14 | 27.4933 | 35.6149 | 70.9415 | 45.9617 | 44.786 | 51.0707 | 68.9052 | 26.9553 | 33.8421 | 41.3495 | 36.4391 | 64.3538 | 41.4725 | 0 | 75.7189 | 68.0117 | 18.2938 | 73.2053 | 17.1063 | 65.4853 | 68.4983 | 57.3222 | 77.6686 | 21.7074 | 20.0619 | 28.2622 | 39.0885 | 29.9255 | 47.815 | 83.3169 | 87 | 88 | 0.15878 | 0.69744 | 0.80672 | 0.20262 | 0.91512 | 0.089903 | 0.69532 | 0.57124 | 0.39997 | 0.18891 | 0.15862 | 0.14885 | 0.10862 | 0.77971 | 0.051013 | 0.42257 | 0.81356 | 0.8639 | 0.012659 | 0.11871 | 0.45088 | 0.3422 | 0.48974 | 0.29888 | 0.85574 | 0.081704 | 0.24508 | 0.35218 | 0.85998 | 0.21949 | 0.099081 | 0.68332 | 0.77347 | 0.046028 | 0.62702 | 0.54057 | 0.85346 | 0.50647 | 0.6796 | 0.44687 | 0.9749 | 0.069125 | 0.20162 | 0.32937 | 0.11133 | 0.021866 | 0.72211 | 0.50497 | 0.29013 | 0.11529 | 0.71996 | 0.4222 | 0.55869 | 0.81194 | 0.81277 | 0.9794 | 0.44297 | 0.51061 | 0.80883 | 0.84085 | 0.62955 | 0.2214 | 0.57844 | 0.47307 | 0.36523 | 0.8932 | 0.21234 | 0.31533 | 0.66493 | 0.3527 | 0.25464 | 0.11897 | 0.34245 | 0.40248 | 0.37397 | 0.9463 | 0.72556 | 0.99573 | 0.81148 | 0.69645 | 0.96546 | 0.70116 | 0.68272 | 0.77469 | 0.5802 | 0.28114 | 0.20124 | 0.77792 | 0.25833 | 0.53082 | 0.81066 | 0.58563 | 0.55425 | 0.27183 | 0.77282 | 0.24343 | 0.84278 | 0.40163 | 0.25274 | 0.77193
[11 empty] | 11.9264 | 90.828 | 15 | 316.9994 | 326.8019 | 6.9679 | 337.5874 | 328.9881 | 300.4127 | 341.4989 | 289.9494 | 323.9093 | 313.9989 | 310.0991 | 356.8863 | 315.452 | 300.2153 |  | 3.3227 | 286.5139 | 0.30433 | 288.1845 | 337.3061 | 4.8676 | 337.4197 | 144.4833 | 306.28 | 298.1095 | 319.9279 | 303.443 | 300.5748 | 313.9098 | 3.7261 |  | 11.9264 | 90.828 | 15 | 55.8259 | 78.6681 | 43.7628 | 60.4995 | 40.3424 | 24.6484 | 9.443 | 51.1725 | 54.5228 | 36.3318 | 108.6374 | 53.3895 | 109.4437 | 75.7189 | 0 | 26.1721 | 69.9582 | 70.1813 | 80.654 | 13.4626 | 35.4911 | 94.8 | 2.1332 | 55.1156 | 55.7997 | 83.3832 | 36.7435 | 45.7956 | 117.8938 | 82.2389 | 88 | 89 | 0.4657 | 0.48277 | 0.50484 | 0.2299 | 0.76523 | 0.86207 | 0.36087 | 0.31158 | 0.8817 | 0.80813 | 0.42535 | 0.86442 | 0.070511 | 0.51185 | 0.54567 | 0.024005 | 0.89016 | 0.99058 | 0.019216 | 0.029783 | 0.52849 | 0.92373 | 0.32729 | 0.70527 | 0.29318 | 0.33828 | 0.75594 | 0.78224 | 0.87578 | 0.7976 | 0.946 | 0.051252 | 0.93935 | 0.66604 | 0.98221 | 0.83141 | 0.099974 | 0.20131 | 0.94408 | 0.40979 | 0.65794 | 0.22972 | 0.67005 | 0.10353 | 0.38072 | 0.02545 | 0.30853 | 0.67561 | 0.50267 | 0.50294 | 0.87441 | 0.47998 | 0.2391 | 0.76344 | 0.064258 | 0.87625 | 0.92267 | 0.14517 | 0.55831 | 0.15461 | 0.053658 | 0.65109 | 0.46463 | 0.66604 | 0.87684 | 0.59684 | 0.56425 | 0.8374 | 0.9324 | 0.16904 | 0.18376 | 0.29187 | 0.78888 | 0.2643 | 0.89861 | 0.34453 | 0.6349 | 0.98058 | 0.51195 | 0.054466 | 0.39091 | 0.031572 | 0.65159 | 0.17658 | 0.41998 | 0.145 | 0.93935 | 0.59196 | 0.10838 | 0.57677 | 0.57262 | 0.15128 | 0.33472 | 0.81599 | 0.32753 | 0.35756 | 0.7396 | 0.49765 | 0.956 | 0.73557
[11 empty] | 10.4095 | 64.6999 | 16 | 290.3699 | 311.6793 | 12.3554 | 320.48 | 290.746 | 239.0617 | 194.7253 | 260.0902 | 298.0627 | 268.1556 | 297.3921 | 350.7706 | 303.5243 | 280.1432 | 183.3227 |  | 264.7996 | 358.5122 | 269.2978 | 206.0848 | 9.1934 | 328.3042 | 180.5709 | 278.0343 | 270.1834 | 304.32 | 259.6465 | 266.0412 | 302.7626 | 3.9144 |  | 10.4095 | 64.6999 | 16 | 42.2315 | 59.7026 | 17.7218 | 38.6326 | 23.8483 | 26.5515 | 17.7564 | 50.3703 | 38.1155 | 27.6667 | 95.3025 | 27.539 | 93.915 | 68.0117 | 26.1721 | 0 | 68.8729 | 44.067 | 78.1486 | 15.2624 | 9.3551 | 72.1687 | 27.8659 | 46.4029 | 50.7352 | 66.8299 | 32.7096 | 41.0433 | 102.8057 | 56.0677 | 89 | 90 | 0.93273 | 0.43072 | 0.23179 | 0.45597 | 0.32584 | 0.11363 | 0.58491 | 0.010998 | 0.28129 | 0.21556 | 0.70372 | 0.77289 | 0.57123 | 0.13551 | 0.097017 | 0.98643 | 0.14774 | 0.8333 | 0.1959 | 0.30641 | 0.33691 | 0.90638 | 0.78887 | 0.80619 | 0.71964 | 0.98216 | 0.64428 | 0.49968 | 0.69218 | 0.41718 | 0.3944 | 0.49791 | 0.69526 | 0.2421 | 0.61084 | 0.21238 | 0.3293 | 0.43003 | 0.23022 | 0.96564 | 0.20727 | 0.99917 | 0.24793 | 0.16581 | 0.89197 | 0.76036 | 0.37953 | 0.3849 | 0.43341 | 0.33061 | 0.14534 | 0.99024 | 0.92197 | 0.98047 | 0.9332 | 0.87009 | 0.23947 | 0.91578 | 0.70281 | 0.19128 | 0.069767 | 0.001207 | 0.61066 | 0.16986 | 0.41811 | 0.39842 | 0.5882 | 0.87996 | 0.88934 | 0.054875 | 0.932 | 0.24667 | 0.85249 | 0.35559 | 0.036506 | 0.92765 | 0.097034 | 0.14002 | 0.31742 | 0.43055 | 0.74507 | 0.068322 | 0.65359 | 0.90286 | 0.14082 | 0.50515 | 0.52296 | 0.90437 | 0.24136 | 0.95449 | 0.51121 | 0.011557 | 0.71845 | 0.84969 | 0.81885 | 0.10871 | 0.65404 | 0.8487 | 0.95869 | 0.28798
[11 empty] | 78.9989 | 70.9425 | 17 | 54.1638 | 27.5811 | 71.9743 | 50.6799 | 72.392 | 99.1846 | 99.6808 | 97.2875 | 55.3337 | 82.5513 | 342.2562 | 62.4866 | 350.5206 | 5.1455 | 106.5139 | 84.7996 |  | 53.2876 | 298.9509 | 96.8791 | 77.5465 | 24.3896 | 107.5635 | 60.6575 | 70.2654 | 16.9595 | 89.4272 | 82.9698 | 343.8981 | 49.3495 |  | 78.9989 | 70.9425 | 17 | 35.7704 | 51.833 | 76.1174 | 56.8829 | 48.5626 | 46.4106 | 65.0016 | 19.1251 | 42.4996 | 41.2854 | 52.5909 | 72.3557 | 58.9155 | 18.2938 | 69.9582 | 68.8729 | 0 | 84.1333 | 10.9177 | 62.3272 | 71.7727 | 74.2758 | 71.6519 | 25.9743 | 18.9685 | 45.9192 | 36.4142 | 27.8534 | 64.4034 | 95.449 | 90 | 91 | 0.86607 | 0.48382 | 0.075991 | 0.94672 | 0.6299 | 0.36173 | 0.24136 | 0.45221 | 0.52824 | 0.049588 | 0.91045 | 0.039283 | 0.065115 | 0.84289 | 0.10624 | 0.26353 | 0.41811 | 0.74639 | 0.44198 | 0.24281 | 0.76826 | 0.56606 | 0.62695 | 0.51192 | 0.087724 | 0.43424 | 0.86774 | 0.56975 | 0.26513 | 0.40235 | 0.1094 | 0.36778 | 0.58317 | 0.14307 | 0.028402 | 0.34066 | 0.85963 | 0.89196 | 0.80816 | 0.94417 | 0.92727 | 0.12646 | 0.51074 | 0.99032 | 0.78069 | 0.090855 | 0.72716 | 0.27986 | 0.58554 | 0.64584 | 0.99403 | 0.043897 | 0.88056 | 0.098542 | 0.82616 | 0.63998 | 0.435 | 0.6251 | 0.84831 | 0.98056 | 0.49347 | 0.38803 | 0.86741 | 0.45434 | 0.36104 | 0.68249 | 0.053492 | 0.66934 | 0.79248 | 0.32725 | 0.45229 | 0.057741 | 0.94308 | 0.10251 | 0.76638 | 0.91742 | 0.40068 | 0.80941 | 0.32369 | 0.81568 | 0.45978 | 0.03598 | 0.58679 | 0.17251 | 0.0085153 | 0.86542 | 0.30942 | 0.46544 | 0.74113 | 0.53293 | 0.98841 | 0.72191 | 0.71333 | 0.68424 | 0.84737 | 0.6601 | 0.17212 | 0.89191 | 0.93529 | 0.2222
[11 empty] | 11.5536 | 20.6478 | 18 | 232.6397 | 264.2795 | 169.5412 | 238.7013 | 210.7208 | 200.5483 | 183.1498 | 222.5973 | 231.2018 | 210.5331 | 269.8588 | 190.9792 | 275.7852 | 244.0143 | 180.3043 | 178.5122 | 233.2876 |  | 239.6914 | 185.505 | 175.6658 | 295.2613 | 179.3097 | 230.0209 | 228.4899 | 263.276 | 211.8617 | 220.3279 | 277.7317 | 22.7005 |  | 11.5536 | 20.6478 | 18 | 48.3702 | 43.6638 | 27.1925 | 27.4318 | 41.4165 | 61.6233 | 61.3179 | 71.6189 | 41.6885 | 52.1778 | 83.4732 | 17.1841 | 77.5431 | 73.2053 | 70.1813 | 44.067 | 84.1333 | 0 | 89.189 | 58.0276 | 34.917 | 40.6624 | 71.9218 | 58.4687 | 66.2235 | 54.4251 | 58.7887 | 61.5013 | 86.0899 | 12.8828 | 91 | 92 | 0.72724 | 0.49798 | 0.56974 | 0.054383 | 0.9713 | 0.14507 | 0.94052 | 0.69856 | 0.50135 | 0.5879 | 0.26679 | 0.65402 | 0.055335 | 0.81653 | 0.22106 | 0.662 | 0.66348 | 0.033468 | 0.93259 | 0.21701 | 0.85611 | 0.55792 | 0.80419 | 0.41537 | 0.28808 | 0.37321 | 0.72992 | 0.50744 | 0.56968 | 0.19875 | 0.86458 | 0.99226 | 0.5657 | 0.78858 | 0.67535 | 0.59055 | 0.42854 | 0.80374 | 0.45807 | 0.21708 | 0.94798 | 0.18189 | 0.32272 | 0.50047 | 0.058763 | 0.18157 | 0.88689 | 0.40523 | 0.68059 | 0.73643 | 0.97676 | 0.33105 | 0.81399 | 0.74614 | 0.68353 | 0.12008 | 0.40212 | 0.69901 | 0.64566 | 0.37038 | 0.96477 | 0.87377 | 0.093292 | 0.66004 | 0.82237 | 0.91368 | 0.45619 | 0.56614 | 0.76193 | 0.75622 | 0.45827 | 0.34242 | 0.31569 | 0.81537 | 0.83966 | 0.39941 | 0.30059 | 0.037972 | 0.39624 | 0.89734 | 0.48271 | 0.29606 | 0.19357 | 0.52295 | 0.91954 | 0.33532 | 0.21053 | 0.73577 | 0.061249 | 0.59162 | 0.12085 | 0.81837 | 0.53185 | 0.75457 | 0.91076 | 0.59902 | 0.71272 | 0.071425 | 0.033967 | 0.48952
[11 empty] | 88.5522 | 65.6577 | 19 | 67.8959 | 39.5307 | 77.4302 | 60.1311 | 80.4392 | 102.9113 | 102.42 | 105.1271 | 67.0043 | 89.9236 | 351.7775 | 69.1087 | 359.8378 | 40.8728 | 108.1845 | 89.2978 | 118.9509 | 59.6914 |  | 100.1203 | 82.7064 | 32.8226 | 109.0629 | 76.9824 | 87.6596 | 30.7072 | 96.1104 | 92.8869 | 351.6477 | 55.2359 |  | 88.5522 | 65.6577 | 19 | 41.6105 | 52.7143 | 83.9469 | 61.7631 | 56.6273 | 56.8052 | 75.3938 | 29.5479 | 48.3506 | 50.4904 | 45.2696 | 78.9137 | 52.8264 | 17.1063 | 80.654 | 78.1486 | 10.9177 | 89.189 | 0 | 72.5608 | 80.287 | 74.2099 | 82.3829 | 33.0445 | 27.4307 | 44.9383 | 46.2284 | 37.2446 | 57.1987 | 99.7804 | 92 | 93 | 0.45251 | 0.56915 | 0.22828 | 0.84359 | 0.19994 | 0.83923 | 0.38259 | 0.51071 | 0.49494 | 0.13036 | 0.72466 | 0.78935 | 0.19863 | 0.43802 | 0.45197 | 0.49632 | 0.60762 | 0.8372 | 0.49274 | 0.98047 | 0.80833 | 0.53519 | 0.62949 | 0.36747 | 0.14283 | 0.29169 | 0.26759 | 0.090683 | 0.96679 | 0.20469 | 0.25808 | 0.185 | 0.83262 | 0.29559 | 0.86396 | 0.85741 | 0.54696 | 0.80662 | 0.084623 | 0.98893 | 0.58743 | 0.74786 | 0.33162 | 0.45008 | 0.69031 | 0.30638 | 0.083399 | 0.086282 | 0.28511 | 0.63499 | 0.76449 | 0.34701 | 0.77485 | 0.41725 | 0.44341 | 0.95814 | 0.30523 | 0.068724 | 0.10242 | 0.9172 | 0.85412 | 0.036484 | 0.99229 | 0.73205 | 0.40064 | 0.01969 | 0.56115 | 0.45073 | 0.97458 | 0.49749 | 0.66297 | 0.13243 | 0.59203 | 0.22299 | 0.52686 | 0.509 | 0.049424 | 0.31079 | 0.15075 | 0.94397 | 0.33843 | 0.21552 | 0.63475 | 0.67288 | 0.65427 | 0.70512 | 0.94534 | 0.23861 | 0.78084 | 0.40914 | 0.74221 | 0.65424 | 0.16167 | 0.41523 | 0.1314 | 0.79006 | 0.46161 | 0.38433 | 0.50679 | 0.17525
[11 empty] | 17.1204 | 78.4078 | 20 | 310.8268 | 324.6537 | 18.7058 | 337.6679 | 324.8656 | 270.2046 | 147.6197 | 276.6983 | 319.6034 | 301.4691 | 306.4557 | 3.2109 | 312.493 | 293.0933 | 157.3061 | 26.0848 | 276.8791 | 5.505 | 280.1203 |  | 19.6797 | 337.4385 | 155.5614 | 297.2329 | 287.4876 | 316.6652 | 287.0895 | 287.622 | 311.0101 | 8.6045 |  | 17.1204 | 78.4078 | 20 | 43.4519 | 65.4771 | 32.7491 | 47.0371 | 27.0915 | 16.063 | 4.1033 | 43.2028 | 41.5438 | 24.5526 | 96.8601 | 40.9547 | 97.0781 | 65.4853 | 13.4626 | 15.2624 | 62.3272 | 58.0276 | 72.5608 | 0 | 24.366 | 81.3375 | 15.5498 | 44.128 | 46.1574 | 70.6497 | 26.6424 | 35.9201 | 105.6734 | 70.4376 | 93 | 94 | 0.39893 | 0.54773 | 0.2508 | 0.58794 | 0.59039 | 0.23313 | 0.23107 | 0.10451 | 0.57586 | 0.56546 | 0.58049 | 0.21265 | 0.76602 | 0.37597 | 0.97611 | 0.11871 | 0.29723 | 0.01736 | 0.21163 | 0.59907 | 0.78092 | 0.93524 | 0.44103 | 0.26095 | 0.4095 | 0.17924 | 0.7149 | 0.21798 | 0.18568 | 0.044779 | 0.91702 | 0.12747 | 0.59395 | 0.74713 | 0.2444 | 0.56915 | 0.36194 | 0.57924 | 0.66233 | 0.90263 | 0.80747 | 0.89303 | 0.78473 | 0.9788 | 0.83515 | 0.77728 | 0.86033 | 0.60021 | 0.64083 | 0.0083611 | 0.31933 | 0.054022 | 0.91705 | 0.452 | 0.93863 | 0.19675 | 0.59917 | 0.83528 | 0.12781 | 0.38949 | 0.66032 | 0.31446 | 0.22894 | 0.68593 | 0.39588 | 0.5406 | 0.26374 | 0.96694 | 0.44556 | 0.1723 | 0.80029 | 0.037448 | 0.056571 | 0.31513 | 0.29917 | 0.1781 | 0.12365 | 0.25423 | 0.61683 | 0.055295 | 0.59316 | 0.30975 | 0.57035 | 0.61401 | 0.28087 | 0.56869 | 0.40683 | 0.87942 | 0.016737 | 0.88101 | 0.26248 | 0.70448 | 0.11564 | 0.54873 | 0.63832 | 0.47924 | 0.84694 | 0.63332 | 0.53953 | 0.9418
[11 empty] | 8.9148 | 55.4649 | 21 | 277.5767 | 303.467 | 15.8788 | 308.2606 | 268.1052 | 226.6799 | 192.817 | 250.6961 | 283.9037 | 250.8432 | 291.897 | 341.7691 | 298.1174 | 272.2946 | 184.8676 | 189.1934 | 257.5465 | 355.6658 | 262.7064 | 199.6797 |  | 322.93 | 182.735 | 266.6832 | 260.1457 | 296.6457 | 245.8271 | 254.126 | 297.8156 | 2.8597 |  | 8.9148 | 55.4649 | 21 | 41.447 | 55.2445 | 8.3968 | 33.2123 | 23.8096 | 33.3572 | 27.083 | 54.1583 | 36.1893 | 30.8557 | 92.8072 | 18.8961 | 90.4631 | 68.4983 | 35.4911 | 9.3551 | 71.7727 | 34.917 | 80.287 | 24.366 | 0 | 65.3838 | 37.1417 | 47.5217 | 53.0117 | 63.4256 | 36.9079 | 44.1226 | 99.4354 | 46.7602 | 94 | 95 | 0.33557 | 0.52825 | 0.96538 | 0.72394 | 0.41017 | 0.85233 | 0.40437 | 0.53189 | 0.30295 | 0.0053477 | 0.87115 | 0.43291 | 0.37317 | 0.68886 | 0.26213 | 0.91276 | 0.70223 | 0.23035 | 0.85675 | 0.66606 | 0.34102 | 0.80732 | 0.078291 | 0.075023 | 0.19753 | 0.72746 | 0.57301 | 0.45883 | 0.18589 | 0.4308 | 0.35112 | 0.65309 | 0.30274 | 0.42781 | 0.11387 | 0.67983 | 0.329 | 0.83779 | 0.68631 | 0.66005 | 0.22776 | 0.3712 | 0.62385 | 0.66698 | 0.89415 | 0.61757 | 0.47877 | 0.39452 | 0.53581 | 0.32072 | 0.62984 | 0.056464 | 0.3 | 0.067296 | 0.67038 | 0.046076 | 0.39036 | 0.20906 | 0.19493 | 0.91231 | 0.66802 | 0.20066 | 0.29165 | 0.47859 | 0.81747 | 0.72672 | 0.49519 | 0.21266 | 0.65751 | 0.30566 | 0.62926 | 0.94574 | 0.17556 | 0.092521 | 0.2976 | 0.54081 | 0.27591 | 0.90353 | 0.72117 | 0.30706 | 0.48101 | 0.034419 | 0.82138 | 0.75825 | 0.92605 | 0.55016 | 0.19054 | 0.82796 | 0.14865 | 0.037792 | 0.35645 | 0.091082 | 0.85621 | 0.89254 | 0.89206 | 0.7411 | 0.52488 | 0.796 | 0.3179 | 0.39445
[11 empty] | 48.3275 | 3.2952 | 22 | 182.0508 | 197.0884 | 136.591 | 157.1239 | 163.5701 | 168.5923 | 156.9689 | 189.4797 | 174.3725 | 170.6423 | 249.3944 | 135.61 | 256.7104 | 210.4274 | 157.4197 | 148.3042 | 204.3896 | 115.2613 | 212.8226 | 157.4385 | 142.93 |  | 157.1372 | 188.3179 | 191.8203 | 216.0625 | 175.1229 | 182.6981 | 263.2195 | 97.462 |  | 48.3275 | 3.2952 | 22 | 46.7348 | 22.7073 | 60.6956 | 34.3013 | 55.2115 | 76.5678 | 85.3836 | 71.0435 | 43.6843 | 63.1353 | 49.8908 | 47.8903 | 41.4852 | 57.3222 | 94.8 | 72.1687 | 74.2758 | 40.6624 | 74.2099 | 81.3375 | 65.3838 | 0 | 96.8803 | 55.5031 | 62.5691 | 29.3491 | 67.5278 | 64.3096 | 48.8752 | 42.1021 | 95 | 96 | 0.91006 | 0.74732 | 0.2513 | 0.38217 | 0.68952 | 0.35935 | 0.50901 | 0.88314 | 0.62424 | 0.3778 | 0.40783 | 0.99137 | 0.26609 | 0.76283 | 0.24547 | 0.44333 | 0.61662 | 0.044492 | 0.59254 | 0.96528 | 0.77971 | 0.3162 | 0.69891 | 0.78351 | 0.082355 | 0.73741 | 0.34496 | 0.75925 | 0.57145 | 0.50179 | 0.41179 | 0.38847 | 0.38106 | 0.079384 | 0.662 | 0.62364 | 0.4091 | 0.1428 | 0.44921 | 0.52323 | 0.031559 | 0.0098196 | 0.33036 | 0.80752 | 0.78217 | 0.2402 | 0.88079 | 0.56665 | 0.99811 | 0.19834 | 0.75753 | 0.27577 | 0.04432 | 0.29097 | 0.79076 | 0.78275 | 0.14814 | 0.46009 | 0.92171 | 0.66746 | 0.49897 | 0.46588 | 0.40727 | 0.91259 | 0.72469 | 0.099009 | 0.12981 | 0.57866 | 0.14762 | 0.048492 | 0.36285 | 0.58529 | 0.69327 | 0.17684 | 0.89738 | 0.083204 | 0.06526 | 0.08687 | 0.85113 | 0.40535 | 0.63386 | 0.8045 | 0.72023 | 0.65422 | 0.20571 | 0.65022 | 0.9329 | 0.99586 | 0.0047166 | 0.55703 | 0.55399 | 0.99394 | 0.50831 | 0.61404 | 0.24414 | 0.03364 | 0.022621 | 0.39589 | 0.72312 | 0.20653
[11 empty] | 10.6871 | 92.5644 | 23 | 317.2741 | 326.7407 | 5.1476 | 337.1446 | 328.762 | 302.2863 | 338.3872 | 291.2582 | 323.9309 | 314.5776 | 310.3734 | 355.6997 | 315.624 | 300.8621 | 324.4833 | 0.5709 | 287.5635 | 359.3097 | 289.0629 | 335.5614 | 2.735 | 337.1372 |  | 306.9482 | 299.0503 | 320.0414 | 304.5757 | 301.6122 | 314.0968 | 2.8045 |  | 10.6871 | 92.5644 | 23 | 57.9416 | 80.7996 | 45.3588 | 62.579 | 42.4693 | 26.6104 | 11.4998 | 52.9436 | 56.6559 | 38.4314 | 110.705 | 55.2024 | 111.551 | 77.6686 | 2.1332 | 27.8659 | 71.6519 | 71.9218 | 82.3829 | 15.5498 | 37.1417 | 96.8803 | 0 | 57.1459 | 57.7187 | 85.5099 | 38.7421 | 47.7536 | 119.9915 | 83.9019 | 96 | 97 | 0.78512 | 0.19222 | 0.20134 | 0.7275 | 0.31802 | 0.76067 | 0.23088 | 0.87627 | 0.65666 | 0.62685 | 0.29674 | 0.63001 | 0.53605 | 0.019323 | 0.49222 | 0.69093 | 0.73249 | 0.88148 | 0.82902 | 0.96884 | 0.68604 | 0.68891 | 0.49048 | 0.52526 | 0.68145 | 0.69867 | 0.27897 | 0.072746 | 0.81049 | 0.64883 | 0.91846 | 0.015418 | 0.31664 | 0.63822 | 0.72823 | 0.16449 | 0.12471 | 0.34968 | 0.34688 | 0.22068 | 0.61529 | 0.61351 | 0.82665 | 0.24943 | 0.84186 | 0.00067054 | 0.72452 | 0.080587 | 0.15404 | 0.6174 | 0.23653 | 0.6367 | 0.20836 | 0.30712 | 0.029794 | 0.74254 | 0.88519 | 0.0059396 | 0.83294 | 0.1103 | 0.095732 | 0.94155 | 0.48728 | 0.0041617 | 0.3896 | 0.37878 | 0.079948 | 0.57721 | 0.52676 | 0.76597 | 0.46791 | 0.82126 | 0.3434 | 0.91159 | 0.098214 | 0.40672 | 0.5324 | 0.063354 | 0.051341 | 0.68595 | 0.93766 | 0.11948 | 0.82938 | 0.54874 | 0.19792 | 0.6389 | 0.018995 | 0.091718 | 0.0002077 | 0.16328 | 0.026318 | 0.79971 | 0.25398 | 0.89502 | 0.014672 | 0.97711 | 0.28943 | 0.00052842 | 0.073021 | 0.067968
[11 empty] | 56.3569 | 58.2144 | 24 | 37.7356 | 2.3395 | 77.721 | 42.4982 | 85.2563 | 130.988 | 119.7262 | 193.6183 | 47.0915 | 111.9576 | 314.0139 | 63.5104 | 324.5221 | 284.6549 | 126.28 | 98.0343 | 240.6575 | 50.0209 | 256.9824 | 117.2329 | 86.6832 | 8.3179 | 126.9482 |  | 217.1307 | 343.4876 | 131.9197 | 151.775 | 320.5077 | 45.1868 |  | 56.3569 | 58.2144 | 24 | 10.3868 | 33.2421 | 50.904 | 31.6233 | 23.7268 | 30.6998 | 47.7128 | 15.5925 | 16.811 | 19.726 | 53.7697 | 46.402 | 55.7297 | 21.7074 | 55.1156 | 46.4029 | 25.9743 | 58.4687 | 33.0445 | 44.128 | 47.5217 | 55.5031 | 57.1459 | 0 | 7.9311 | 32.5359 | 18.5067 | 10.5767 | 63.688 | 70.164 | 97 | 98 | 0.76321 | 0.92695 | 0.70082 | 0.16686 | 0.016778 | 0.91441 | 0.37569 | 0.40647 | 0.33811 | 0.46582 | 0.37072 | 0.21021 | 0.72894 | 0.7487 | 0.65529 | 0.64733 | 0.30652 | 0.037189 | 0.58618 | 0.83391 | 0.17758 | 0.2562 | 0.096727 | 0.1207 | 0.44348 | 0.27534 | 0.88118 | 0.49548 | 0.91317 | 0.90769 | 0.67091 | 0.65093 | 0.066725 | 0.95588 | 0.68624 | 0.049948 | 0.1128 | 0.64122 | 0.91802 | 0.10237 | 0.63869 | 0.38239 | 0.51561 | 0.15699 | 0.5807 | 0.50111 | 0.74633 | 0.64455 | 0.54298 | 0.38539 | 0.24715 | 0.36287 | 0.63846 | 0.17582 | 0.56219 | 0.85168 | 0.43617 | 0.32394 | 0.71936 | 0.56976 | 0.13024 | 0.1575 | 0.46658 | 0.56487 | 0.94402 | 0.89617 | 0.071105 | 0.346 | 0.73917 | 0.53891 | 0.08708 | 0.8673 | 0.2958 | 0.6606 | 0.72147 | 0.81084 | 0.058753 | 0.82192 | 0.4689 | 0.386 | 0.42132 | 0.66291 | 0.76622 | 0.17514 | 0.93742 | 0.24463 | 0.29806 | 0.15166 | 0.42699 | 0.39249 | 0.045074 | 0.45642 | 0.9328 | 0.34401 | 0.80855 | 0.37247 | 0.44486 | 0.18174 | 0.42991 | 0.6478
[11 empty] | 61.1444 | 64.5375 | 25 | 37.4737 | 8.8335 | 72.5414 | 41.4227 | 73.7539 | 116.2895 | 110.5587 | 172.7962 | 43.9025 | 92.6115 | 322.2022 | 59.7424 | 331.9441 | 306.0811 | 118.1095 | 90.1834 | 250.2654 | 48.4899 | 267.6596 | 107.4876 | 80.1457 | 11.8203 | 119.0503 | 37.1307 |  | 353.2206 | 108.0309 | 107.0159 | 327.2239 | 44.3706 |  | 61.1444 | 64.5375 | 25 | 18.3177 | 40.0121 | 57.1602 | 39.5266 | 29.6156 | 31.1869 | 49.3655 | 8.9013 | 24.6607 | 23.1066 | 55.2838 | 53.6232 | 58.5912 | 20.0619 | 55.7997 | 50.7352 | 18.9685 | 66.2235 | 27.4307 | 46.1574 | 53.0117 | 62.5691 | 57.7187 | 7.9311 | 0 | 37.7814 | 19.5164 | 10.2377 | 65.9757 | 78.0248 | 98 | 99 | 0.44397 | 0.13782 | 0.15826 | 0.5305 | 0.68614 | 0.84058 | 0.39113 | 0.35104 | 0.3708 | 0.93932 | 0.61701 | 0.079698 | 0.70841 | 0.10161 | 0.41519 | 0.76798 | 0.64363 | 0.40288 | 0.29182 | 0.31688 | 0.46853 | 0.89436 | 0.15893 | 0.92297 | 0.081467 | 0.069506 | 0.096847 | 0.36027 | 0.53925 | 0.29919 | 0.11443 | 0.46835 | 0.97513 | 0.097628 | 0.3269 | 0.689 | 0.80636 | 0.6293 | 0.64181 | 0.63809 | 0.57147 | 0.78794 | 0.94661 | 0.26916 | 0.46966 | 0.80957 | 0.17647 | 0.43022 | 0.82772 | 0.60892 | 0.73945 | 0.28737 | 0.35218 | 0.67896 | 0.78072 | 0.96411 | 0.38574 | 0.24297 | 0.77715 | 0.25676 | 0.064041 | 0.23144 | 0.37122 | 0.86045 | 0.81886 | 0.53363 | 0.056545 | 0.90392 | 0.78819 | 0.9226 | 0.3142 | 0.32254 | 0.62488 | 0.84855 | 0.88011 | 0.58446 | 0.68941 | 0.78006 | 0.23645 | 0.61337 | 0.96286 | 0.56477 | 0.1155 | 0.5578 | 0.62496 | 0.28975 | 0.75431 | 0.5037 | 0.36053 | 0.90018 | 0.47124 | 0.31581 | 0.97739 | 0.61376 | 0.94828 | 0.032386 | 0.039727 | 0.80039 | 0.80974 | 0.4874
[11 empty] | 65.6044 | 27.0203 | 26 | 145.8215 | 79.2137 | 109.0498 | 104.4328 | 131.6274 | 147.7227 | 137.2634 | 173.1397 | 132.4885 | 144.4697 | 281.8378 | 101.68 | 301.5625 | 204.5749 | 139.9279 | 124.32 | 196.9595 | 83.276 | 210.7072 | 136.6652 | 116.6457 | 36.0625 | 140.0414 | 163.4876 | 173.2206 |  | 152.1462 | 160.6219 | 299.8743 | 72.8117 |  | 65.6044 | 27.0203 | 26 | 27.7771 | 10.7951 | 62.4046 | 31.6087 | 44.0051 | 60.7117 | 74.6823 | 46.6825 | 29.2381 | 47.3945 | 30.0615 | 51.8517 | 27.1074 | 28.2622 | 83.3832 | 66.8299 | 45.9192 | 54.4251 | 44.9383 | 70.6497 | 63.4256 | 29.3491 | 85.5099 | 32.5359 | 37.7814 | 0 | 49.266 | 42.9461 | 36.0463 | 61.7817 | 99 | 100 | 0.95017 | 0.20107 | 0.010714 | 0.75289 | 0.8048 | 0.91566 | 0.92572 | 0.93413 | 0.48347 | 0.46942 | 0.79916 | 0.55976 | 0.51494 | 0.38343 | 0.10004 | 0.16524 | 0.29209 | 0.28796 | 0.92943 | 0.065217 | 0.54756 | 0.78761 | 0.11719 | 0.099216 | 0.0046679 | 0.73037 | 0.56713 | 0.63316 | 0.86079 | 0.94678 | 0.27774 | 0.59494 | 0.59523 | 0.26645 | 0.55186 | 0.95064 | 0.62521 | 0.69942 | 0.78295 | 0.67667 | 0.90161 | 0.36543 | 0.17583 | 0.059981 | 0.514 | 0.025127 | 0.35978 | 0.4551 | 0.98944 | 0.4022 | 0.73582 | 0.36523 | 0.69692 | 0.45607 | 0.93807 | 0.36279 | 0.91679 | 0.34156 | 0.022619 | 0.81122 | 0.25747 | 0.66104 | 0.25296 | 0.49332 | 0.40862 | 0.025923 | 0.80154 | 0.37163 | 0.39555 | 0.88129 | 0.36708 | 0.054539 | 0.74091 | 0.39512 | 0.46684 | 0.36284 | 0.051346 | 0.24767 | 0.2016 | 0.91295 | 0.98638 | 0.66476 | 0.0096684 | 0.40848 | 0.58043 | 0.31538 | 0.88539 | 0.72945 | 0.58013 | 0.0051411 | 0.63008 | 0.0074177 | 0.83841 | 0.33939 | 0.55746 | 0.42336 | 0.15423 | 0.40144 | 0.024229 | 0.1375
[11 empty] | 42.5865 | 70.5785 | 27 | 340.1881 | 344.7647 | 57.1893 | 12.0141 | 34.5783 | 129.5745 | 112.2094 | 260.9117 | 356.4972 | 42.2105 | 313.4777 | 40.0188 | 321.39 | 297.1814 | 123.443 | 79.6465 | 269.4272 | 31.8617 | 276.1104 | 107.0895 | 65.8271 | 355.1229 | 124.5757 | 311.9197 | 288.0309 | 332.1462 |  | 289.1504 | 318.5772 | 30.2187 |  | 42.5865 | 70.5785 | 27 | 21.8731 | 47.2387 | 42.7966 | 36.4789 | 17.3999 | 12.1993 | 29.8805 | 17.6635 | 23.8541 | 6.7345 | 72.2672 | 43.1701 | 73.9009 | 39.0885 | 36.7435 | 32.7096 | 36.4142 | 58.7887 | 46.2284 | 26.6424 | 36.9079 | 67.5278 | 38.7421 | 18.5067 | 19.5164 | 49.266 | 0 | 9.2821 | 82.0338 | 71.5366
[11 empty] | 51.3549 | 67.5335 | 28 | 4.4186 | 355.1017 | 65.7583 | 26.627 | 58.8215 | 120.7639 | 111.4846 | 236.0692 | 19.3967 | 81.6835 | 316.907 | 50.5894 | 325.6773 | 299.665 | 120.5748 | 86.0412 | 262.9698 | 40.3279 | 272.8869 | 107.622 | 74.126 | 2.6981 | 121.6122 | 331.775 | 287.0159 | 340.6219 | 109.1504 |  | 322.1061 | 37.3011 |  | 51.3549 | 67.5335 | 28 | 17.5857 | 42.6894 | 49.0638 | 36.5067 | 21.7909 | 21.1474 | 39.1524 | 10.4535 | 22.014 | 13.4343 | 63.9237 | 47.2789 | 66.2352 | 29.9255 | 45.7956 | 41.0433 | 27.8534 | 61.5013 | 37.2446 | 35.9201 | 44.1226 | 64.3096 | 47.7536 | 10.5767 | 10.2377 | 42.9461 | 9.2821 | 0 | 74.0897 | 73.8823
[11 empty] | 96.8609 | 9.0656 | 29 | 131.1382 | 110.8393 | 113.009 | 112.6631 | 126.3372 | 137.4148 | 131.6232 | 150.1959 | 125.521 | 133.8702 | 171.155 | 109.1279 | 114.7758 | 155.9284 | 133.9098 | 122.7626 | 163.8981 | 97.7317 | 171.6477 | 131.0101 | 117.8156 | 83.2195 | 134.0968 | 140.5077 | 147.2239 | 119.8743 | 138.5772 | 142.1061 |  | 89.8079 |  | 96.8609 | 9.0656 | 29 | 62.2219 | 44.791 | 98.0435 | 67.0443 | 79.6349 | 94.1022 | 109.6119 | 74.1047 | 64.8936 | 81.562 | 11.9296 | 86.8283 | 8.9862 | 47.815 | 117.8938 | 102.8057 | 64.4034 | 86.0899 | 57.1987 | 105.6734 | 99.4354 | 48.8752 | 119.9915 | 63.688 | 65.9757 | 36.0463 | 82.0338 | 74.0897 | 0 | 90.2794 | B2: Convolution of Random Values at 1 m Resolution Over Area 100m x 100m
[11 empty] | 6.582 | 8.7629 | 30 | 226.4758 | 251.461 | 180.0526 | 227.389 | 208.8204 | 200.9204 | 186.5086 | 219.5999 | 224.5869 | 208.9845 | 262.2158 | 195.9986 | 267.1637 | 238.1553 | 183.7261 | 183.9144 | 229.3495 | 202.7005 | 235.2359 | 188.6045 | 182.8597 | 277.462 | 182.8045 | 225.1868 | 224.3706 | 252.8117 | 210.2187 | 217.3011 | 269.8079 |  |  | 6.582 | 8.7629 | 30 | 59.88 | 51.0681 | 38.6256 | 38.604 | 54.2031 | 74.4986 | 73.5844 | 83.8474 | 53.3652 | 64.9641 | 89.2671 | 29.913 | 82.2206 | 83.3169 | 82.2389 | 56.0677 | 95.449 | 12.8828 | 99.7804 | 70.4376 | 46.7602 | 42.1021 | 83.9019 | 70.164 | 78.0248 | 61.7817 | 71.5366 | 73.8823 | 90.2794 | 0 |  |  | 0 | 1 | 2 | 3 | 4 | 5 | 6 | 7 | 8 | 9 | 10 | 11 | 12 | 13 | 14 | 15 | 16 | 17 | 18 | 19 | 20 | 21 | 22 | 23 | 24 | 25 | 26 | 27 | 28 | 29 | 30 | 31 | 32 | 33 | 34 | 35 | 36 | 37 | 38 | 39 | 40 | 41 | 42 | 43 | 44 | 45 | 46 | 47 | 48 | 49 | 50 | 51 | 52 | 53 | 54 | 55 | 56 | 57 | 58 | 59 | 60 | 61 | 62 | 63 | 64 | 65 | 66 | 67 | 68 | 69 | 70 | 71 | 72 | 73 | 74 | 75 | 76 | 77 | 78 | 79 | 80 | 81 | 82 | 83 | 84 | 85 | 86 | 87 | 88 | 89 | 90 | 91 | 92 | 93 | 94 | 95 | 96 | 97 | 98 | 99
[78 empty] | Rand. Comp. | 0 | 1 | 2 | 3 | 4 | 5 | 6 | 7 | 8 | 9 | 10 | 11 | 12 | 13 | 14 | 15 | 16 | 17 | 18 | 19 | 20 | 21 | 22 | 23 | 24 | 25 | 26 | 27 | 28 | 29 | 30 | 31 | 32 | 33 | 34 | 35 | 36 | 37 | 38 | 39 | 40 | 41 | 42 | 43 | 44 | 45 | 46 | 47 | 48 | 49 | 50 | 51 | 52 | 53 | 54 | 55 | 56 | 57 | 58 | 59 | 60 | 61 | 62 | 63 | 64 | 65 | 66 | 67 | 68 | 69 | 70 | 71 | 72 | 73 | 74 | 75 | 76 | 77 | 78 | 79 | 80 | 81 | 82 | 83 | 84 | 85 | 86 | 87 | 88 | 89 | 90 | 91 | 92 | 93 | 94 | 95 | 96 | 97 | 98 | 99 | 100
[78 empty] | 0 | 1 | 0.55623 | 0.49081 | 0.60379 | 0.59029 | 0.5251 | 0.45786 | 0.48732 | 0.46664 | 0.4475 | 0.43155 | 0.41761 | 0.43963 | 0.47309 | 0.46439 | 0.47054 | 0.45767 | 0.48537 | 0.48486 | 0.45492 | 0.42706 | 0.46261 | 0.45427 | 0.47909 | 0.45116 | 0.48149 | 0.4982 | 0.50806 | 0.49283 | 0.50693 | 0.4956 | 0.48301 | 0.48753 | 0.50728 | 0.4889 | 0.47258 | 0.49511 | 0.471 | 0.48853 | 0.47017 | 0.51414 | 0.54568 | 0.57185 | 0.53774 | 0.57632 | 0.57847 | 0.54193 | 0.46737 | 0.45517 | 0.45006 | 0.46819 | 0.48994 | 0.48969 | 0.48173 | 0.47822 | 0.5227 | 0.50888 | 0.48689 | 0.46866 | 0.45758 | 0.48067 | 0.51271 | 0.49231 | 0.47599 | 0.47278 | 0.44665 | 0.43673 | 0.46327 | 0.46764 | 0.46536 | 0.48893 | 0.52492 | 0.54265 | 0.54431 | 0.54998 | 0.53354 | 0.50262 | 0.49324 | 0.4963 | 0.50964 | 0.49371 | 0.51401 | 0.56579 | 0.56811 | 0.58262 | 0.57086 | 0.56238 | 0.6092 | 0.56765 | 0.51802 | 0.50541 | 0.50894 | 0.53268 | 0.52988 | 0.5324 | 0.5121 | 0.50737 | 0.54436 | 0.52689 | 0.49952 | 0.48237
[78 empty] | 1 | 2 | 0.54319 | 0.48144 | 0.50138 | 0.49297 | 0.48844 | 0.46897 | 0.45853 | 0.47755 | 0.45761 | 0.42706 | 0.40948 | 0.39067 | 0.41103 | 0.46209 | 0.45018 | 0.46675 | 0.46755 | 0.49839 | 0.50396 | 0.49037 | 0.44911 | 0.4628 | 0.43932 | 0.45203 | 0.42108 | 0.45442 | 0.45624 | 0.48109 | 0.47265 | 0.47968 | 0.46411 | 0.47206 | 0.46314 | 0.48105 | 0.45493 | 0.43923 | 0.45991 | 0.45476 | 0.47263 | 0.46952 | 0.51602 | 0.53509 | 0.57565 | 0.54228 | 0.55753 | 0.55827 | 0.52382 | 0.45924 | 0.44756 | 0.44425 | 0.47263 | 0.50786 | 0.49791 | 0.47866 | 0.48817 | 0.54439 | 0.51228 | 0.49327 | 0.48454 | 0.47078 | 0.50619 | 0.50772 | 0.4936 | 0.50038 | 0.49954 | 0.46861 | 0.47463 | 0.48151 | 0.50624 | 0.48485 | 0.48962 | 0.53091 | 0.53739 | 0.53759 | 0.55109 | 0.5421 | 0.53538 | 0.5278 | 0.51328 | 0.52338 | 0.51101 | 0.53449 | 0.57705 | 0.57669 | 0.60324 | 0.6017 | 0.6048 | 0.6296 | 0.57414 | 0.50797 | 0.4994 | 0.48238 | 0.50754 | 0.49551 | 0.51573 | 0.51942 | 0.52335 | 0.54264 | 0.54511 | 0.51167
|  |  |  | 45 | [73 empty] | 2 | 3 | 0.46329 | 0.45025 | 0.50777 | 0.50491 | 0.47662 | 0.45084 | 0.47171 | 0.46495 | 0.45545 | 0.45008 | 0.43438 | 0.43324 | 0.44169 | 0.46315 | 0.46644 | 0.46062 | 0.47979 | 0.49648 | 0.47205 | 0.45943 | 0.46856 | 0.44286 | 0.45074 | 0.45492 | 0.46959 | 0.44465 | 0.43253 | 0.45529 | 0.46169 | 0.46144 | 0.46698 | 0.4746 | 0.47557 | 0.43601 | 0.45627 | 0.45779 | 0.45273 | 0.48201 | 0.47807 | 0.51632 | 0.49851 | 0.50844 | 0.50357 | 0.49603 | 0.5065 | 0.49898 | 0.47066 | 0.46032 | 0.45338 | 0.44042 | 0.44402 | 0.47824 | 0.4602 | 0.43961 | 0.48944 | 0.50773 | 0.50833 | 0.50335 | 0.51232 | 0.50206 | 0.48243 | 0.52226 | 0.54309 | 0.49003 | 0.49131 | 0.50487 | 0.48899 | 0.49612 | 0.49653 | 0.51364 | 0.49768 | 0.49112 | 0.51214 | 0.51769 | 0.51548 | 0.51573 | 0.51583 | 0.52526 | 0.53741 | 0.52472 | 0.54918 | 0.58349 | 0.57959 | 0.59486 | 0.60173 | 0.6117 | 0.59811 | 0.57818 | 0.57627 | 0.54126 | 0.51197 | 0.53303 | 0.51085 | 0.52889 | 0.5147 | 0.49713 | 0.5055 | 0.52068 | 0.53645 | 0.53292
[11 empty] | dx | [33 empty] | dy | [32 empty] | 3 | 4 | 0.49575 | 0.50121 | 0.5048 | 0.50161 | 0.47842 | 0.4442 | 0.47532 | 0.47762 | 0.46923 | 0.47169 | 0.46301 | 0.46659 | 0.46957 | 0.48017 | 0.48716 | 0.48282 | 0.50043 | 0.51854 | 0.49256 | 0.47209 | 0.47078 | 0.45952 | 0.47199 | 0.474 | 0.48928 | 0.4633 | 0.44551 | 0.46472 | 0.47783 | 0.48197 | 0.48 | 0.48642 | 0.48537 | 0.4492 | 0.46018 | 0.4683 | 0.46059 | 0.48667 | 0.48351 | 0.51075 | 0.4943 | 0.49599 | 0.4913 | 0.4945 | 0.49734 | 0.50005 | 0.47163 | 0.45894 | 0.45819 | 0.45467 | 0.46905 | 0.50151 | 0.48715 | 0.46647 | 0.50865 | 0.53237 | 0.53831 | 0.52949 | 0.52424 | 0.50656 | 0.47914 | 0.50274 | 0.51931 | 0.46532 | 0.46469 | 0.48026 | 0.47654 | 0.4903 | 0.49047 | 0.50643 | 0.50127 | 0.50203 | 0.52044 | 0.51675 | 0.51089 | 0.50303 | 0.49943 | 0.51744 | 0.53339 | 0.52269 | 0.54466 | 0.57333 | 0.57496 | 0.58846 | 0.60212 | 0.61681 | 0.60509 | 0.59081 | 0.58807 | 0.55089 | 0.52372 | 0.54355 | 0.51846 | 0.52751 | 0.51334 | 0.48764 | 0.48802 | 0.49578 | 0.51482 | 0.51816
[13 empty] | Pt2 | 50 | 55 | 6.6174 | 34.9933 | 32.7114 | 33.1833 | 14.9229 | 60.0282 | 44.0439 | 38.0618 | 95.0266 | 14.8264 | 88.7018 | 77.3582 | 11.9264 | 10.4095 | 78.9989 | 11.5536 | 88.5522 | 17.1204 | 8.9148 | 48.3275 | 10.6871 | 56.3569 | 61.1444 | 65.6044 | 42.5865 | 51.3549 | 96.8609 | 6.582 |  |  |  | Pt2 | 50 | 55 | 6.6174 | 34.9933 | 32.7114 | 33.1833 | 14.9229 | 60.0282 | 44.0439 | 38.0618 | 95.0266 | 14.8264 | 88.7018 | 77.3582 | 11.9264 | 10.4095 | 78.9989 | 11.5536 | 88.5522 | 17.1204 | 8.9148 | 48.3275 | 10.6871 | 56.3569 | 61.1444 | 65.6044 | 42.5865 | 51.3549 | 96.8609 | 6.582 | 4 | 5 | 0.49058 | 0.49391 | 0.48909 | 0.4834 | 0.46148 | 0.43474 | 0.46336 | 0.46587 | 0.4512 | 0.45602 | 0.45192 | 0.45983 | 0.46582 | 0.48233 | 0.48801 | 0.48038 | 0.50317 | 0.52568 | 0.49411 | 0.47609 | 0.47277 | 0.4664 | 0.47135 | 0.4716 | 0.49145 | 0.45961 | 0.43681 | 0.45437 | 0.45853 | 0.46126 | 0.45063 | 0.46015 | 0.47059 | 0.44121 | 0.46041 | 0.4758 | 0.47694 | 0.49882 | 0.49828 | 0.52577 | 0.51152 | 0.50408 | 0.49214 | 0.48689 | 0.48581 | 0.48133 | 0.45447 | 0.45092 | 0.44832 | 0.44022 | 0.45554 | 0.4827 | 0.46687 | 0.44802 | 0.49458 | 0.52549 | 0.52566 | 0.51823 | 0.51185 | 0.49364 | 0.47541 | 0.49553 | 0.51378 | 0.45783 | 0.44915 | 0.45943 | 0.46545 | 0.47621 | 0.4764 | 0.49247 | 0.4952 | 0.49764 | 0.51736 | 0.52238 | 0.51671 | 0.5039 | 0.50929 | 0.52477 | 0.53165 | 0.52276 | 0.53929 | 0.56045 | 0.55565 | 0.57521 | 0.58268 | 0.59075 | 0.5885 | 0.57713 | 0.56697 | 0.52796 | 0.50264 | 0.52273 | 0.50067 | 0.51674 | 0.51247 | 0.4819 | 0.4857 | 0.49932 | 0.52307 | 0.53618
[14 empty] | 50 | 25 | 47.3885 | 34.8986 | 56.2522 | 78.3504 | 81.8731 | 73.3685 | 46.7689 | 65.5903 | 20.8534 | 37.5174 | 12.8315 | 52.7225 | 90.828 | 64.6999 | 70.9425 | 20.6478 | 65.6577 | 78.4078 | 55.4649 | 3.2952 | 92.5644 | 58.2144 | 64.5375 | 27.0203 | 70.5785 | 67.5335 | 9.0656 | 8.7629 |  |  |  |  | 50 | 25 | 47.3885 | 34.8986 | 56.2522 | 78.3504 | 81.8731 | 73.3685 | 46.7689 | 65.5903 | 20.8534 | 37.5174 | 12.8315 | 52.7225 | 90.828 | 64.6999 | 70.9425 | 20.6478 | 65.6577 | 78.4078 | 55.4649 | 3.2952 | 92.5644 | 58.2144 | 64.5375 | 27.0203 | 70.5785 | 67.5335 | 9.0656 | 8.7629 | 5 | 6 | 0.49681 | 0.51055 | 0.47351 | 0.46521 | 0.45747 | 0.43765 | 0.45971 | 0.46326 | 0.4507 | 0.46632 | 0.46858 | 0.47786 | 0.48136 | 0.49269 | 0.50377 | 0.48827 | 0.51041 | 0.53817 | 0.50023 | 0.48396 | 0.47769 | 0.47524 | 0.47627 | 0.46648 | 0.49335 | 0.46253 | 0.43719 | 0.44355 | 0.43966 | 0.43848 | 0.42427 | 0.44202 | 0.46358 | 0.43636 | 0.44617 | 0.4541 | 0.46584 | 0.49959 | 0.50552 | 0.53163 | 0.50808 | 0.49186 | 0.47722 | 0.47709 | 0.49043 | 0.49166 | 0.46614 | 0.46475 | 0.47021 | 0.46276 | 0.47173 | 0.49144 | 0.48355 | 0.46699 | 0.5039 | 0.52079 | 0.51947 | 0.50147 | 0.50083 | 0.4857 | 0.47272 | 0.49522 | 0.50782 | 0.46321 | 0.45684 | 0.4746 | 0.48348 | 0.49154 | 0.50236 | 0.51127 | 0.51447 | 0.52159 | 0.53867 | 0.54401 | 0.53338 | 0.51781 | 0.5288 | 0.5394 | 0.55907 | 0.55494 | 0.5622 | 0.57347 | 0.56933 | 0.58048 | 0.58296 | 0.59327 | 0.58921 | 0.58026 | 0.56361 | 0.52838 | 0.50424 | 0.53083 | 0.50671 | 0.53933 | 0.53282 | 0.50839 | 0.50783 | 0.51778 | 0.54197 | 0.5637
[14 empty] | 1 | 2 | 3 | 4 | 5 | 6 | 7 | 8 | 9 | 10 | 11 | 12 | 13 | 14 | 15 | 16 | 17 | 18 | 19 | 20 | 21 | 22 | 23 | 24 | 25 | 26 | 27 | 28 | 29 | 30 |  |  |  |  | 1 | 2 | 3 | 4 | 5 | 6 | 7 | 8 | 9 | 10 | 11 | 12 | 13 | 14 | 15 | 16 | 17 | 18 | 19 | 20 | 21 | 22 | 23 | 24 | 25 | 26 | 27 | 28 | 29 | 30 | 6 | 7 | 0.48898 | 0.49605 | 0.49614 | 0.4906 | 0.47908 | 0.46062 | 0.47858 | 0.48186 | 0.46822 | 0.46827 | 0.46761 | 0.4661 | 0.47632 | 0.48788 | 0.49763 | 0.47993 | 0.49046 | 0.52122 | 0.49783 | 0.48922 | 0.49524 | 0.48441 | 0.4908 | 0.48548 | 0.51176 | 0.48062 | 0.46213 | 0.46554 | 0.45704 | 0.45213 | 0.43314 | 0.43678 | 0.45679 | 0.43332 | 0.44871 | 0.44656 | 0.46501 | 0.49466 | 0.49734 | 0.52168 | 0.51014 | 0.48173 | 0.46206 | 0.4627 | 0.47269 | 0.45744 | 0.42961 | 0.41746 | 0.43255 | 0.41064 | 0.42119 | 0.44099 | 0.43654 | 0.43077 | 0.46887 | 0.49043 | 0.50148 | 0.48306 | 0.49472 | 0.49367 | 0.48806 | 0.50978 | 0.51642 | 0.48161 | 0.47945 | 0.49465 | 0.50394 | 0.50261 | 0.50396 | 0.51034 | 0.50519 | 0.5072 | 0.51563 | 0.51972 | 0.5168 | 0.50425 | 0.52406 | 0.54328 | 0.55658 | 0.56009 | 0.56821 | 0.58172 | 0.57986 | 0.59177 | 0.5978 | 0.60188 | 0.58515 | 0.57898 | 0.55948 | 0.52649 | 0.50126 | 0.51398 | 0.48112 | 0.50524 | 0.51017 | 0.4844 | 0.48374 | 0.49242 | 0.51468 | 0.53573
[11 empty] | 50 | 50 | 1 | 0 | -5 | 43.3826 | 15.0067 | 17.2886 | 16.8167 | 35.0771 | -10.0282 | 5.9561 | 11.9382 | -45.0266 | 35.1736 | -38.7018 | -27.3582 | 38.0736 | 39.5905 | -28.9989 | 38.4464 | -38.5522 | 32.8796 | 41.0852 | 1.6725 | 39.3129 | -6.3569 | -11.1444 | -15.6044 | 7.4135 | -1.3549 | -46.8609 | 43.418 |  | 50 | 50 | 1 | 0 | 25 | 2.6115 | 15.1014 | -6.2522 | -28.3504 | -31.8731 | -23.3685 | 3.2311 | -15.5903 | 29.1466 | 12.4826 | 37.1685 | -2.7225 | -40.828 | -14.6999 | -20.9425 | 29.3522 | -15.6577 | -28.4078 | -5.4649 | 46.7048 | -42.5644 | -8.2144 | -14.5375 | 22.9797 | -20.5785 | -17.5335 | 40.9344 | 41.2371 | 7 | 8 | 0.49854 | 0.50825 | 0.48792 | 0.47793 | 0.47001 | 0.44768 | 0.4736 | 0.48288 | 0.46346 | 0.47542 | 0.47959 | 0.48257 | 0.49281 | 0.50856 | 0.51594 | 0.49917 | 0.50279 | 0.5302 | 0.50533 | 0.50177 | 0.49486 | 0.48344 | 0.47334 | 0.46461 | 0.48076 | 0.45335 | 0.43685 | 0.42781 | 0.42539 | 0.43754 | 0.4345 | 0.43947 | 0.47065 | 0.45842 | 0.47355 | 0.48044 | 0.50053 | 0.51227 | 0.50712 | 0.51501 | 0.50998 | 0.47217 | 0.45293 | 0.4479 | 0.44404 | 0.43421 | 0.42118 | 0.41482 | 0.43104 | 0.4193 | 0.43413 | 0.45061 | 0.45205 | 0.45163 | 0.4889 | 0.50067 | 0.50947 | 0.49254 | 0.48916 | 0.49194 | 0.49033 | 0.50578 | 0.5178 | 0.47763 | 0.47635 | 0.48965 | 0.50136 | 0.51362 | 0.50198 | 0.5057 | 0.50026 | 0.5065 | 0.52024 | 0.52185 | 0.52469 | 0.52364 | 0.53941 | 0.56446 | 0.57068 | 0.58661 | 0.58662 | 0.59177 | 0.59242 | 0.59004 | 0.58244 | 0.58677 | 0.57421 | 0.57013 | 0.54061 | 0.50204 | 0.48166 | 0.49035 | 0.46597 | 0.4969 | 0.4984 | 0.47424 | 0.47248 | 0.4821 | 0.51281 | 0.54333
[11 empty] | 55 | 25 | 2 | 5 | 0 | 48.3826 | 20.0067 | 22.2886 | 21.8167 | 40.0771 | -5.0282 | 10.9561 | 16.9382 | -40.0266 | 40.1736 | -33.7018 | -22.3582 | 43.0736 | 44.5905 | -23.9989 | 43.4464 | -33.5522 | 37.8796 | 46.0852 | 6.6725 | 44.3129 | -1.3569 | -6.1444 | -10.6044 | 12.4135 | 3.6451 | -41.8609 | 48.418 |  | 55 | 25 | 2 | -25 | 0 | -22.3885 | -9.8986 | -31.2522 | -53.3504 | -56.8731 | -48.3685 | -21.7689 | -40.5903 | 4.1466 | -12.5174 | 12.1685 | -27.7225 | -65.828 | -39.6999 | -45.9425 | 4.3522 | -40.6577 | -53.4078 | -30.4649 | 21.7048 | -67.5644 | -33.2144 | -39.5375 | -2.0203 | -45.5785 | -42.5335 | 15.9344 | 16.2371 | 8 | 9 | 0.53295 | 0.52185 | 0.49148 | 0.47829 | 0.47589 | 0.47004 | 0.4792 | 0.47953 | 0.4559 | 0.45635 | 0.48033 | 0.48412 | 0.49796 | 0.50621 | 0.50338 | 0.50357 | 0.51183 | 0.53303 | 0.52469 | 0.5025 | 0.49169 | 0.48253 | 0.48343 | 0.48108 | 0.49189 | 0.46167 | 0.4436 | 0.42191 | 0.42012 | 0.43777 | 0.4315 | 0.42841 | 0.44506 | 0.42769 | 0.44567 | 0.45546 | 0.48769 | 0.50424 | 0.49806 | 0.50186 | 0.48865 | 0.46414 | 0.44333 | 0.42995 | 0.43334 | 0.42183 | 0.42109 | 0.42048 | 0.43663 | 0.4351 | 0.44652 | 0.46093 | 0.4756 | 0.47204 | 0.50106 | 0.5031 | 0.51367 | 0.49783 | 0.48324 | 0.4908 | 0.48297 | 0.48815 | 0.50015 | 0.47048 | 0.47161 | 0.48228 | 0.49522 | 0.51475 | 0.50183 | 0.51788 | 0.51643 | 0.52094 | 0.53076 | 0.52231 | 0.52147 | 0.52807 | 0.54298 | 0.55962 | 0.55957 | 0.57022 | 0.5693 | 0.56225 | 0.57205 | 0.57451 | 0.56625 | 0.5636 | 0.55202 | 0.54961 | 0.52896 | 0.49383 | 0.48335 | 0.48707 | 0.45667 | 0.47798 | 0.49517 | 0.48092 | 0.48457 | 0.49261 | 0.52005 | 0.54979
[11 empty] | 6.6174 | 47.3885 | 3 | -43.3826 | -48.3826 | 0 | -28.3758 | -26.094 | -26.5658 | -8.3054 | -53.4108 | -37.4264 | -31.4444 | -88.4091 | -8.209 | -82.0844 | -70.7407 | -5.309 | -3.792 | -72.3814 | -4.9362 | -81.9348 | -10.5029 | -2.2974 | -41.7101 | -4.0697 | -49.7395 | -54.527 | -58.987 | -35.969 | -44.7374 | -90.2435 | 0.035457 |  | 6.6174 | 47.3885 | 3 | -2.6115 | 22.3885 | 0 | 12.4899 | -8.8637 | -30.9619 | -34.4846 | -25.98 | 0.61956 | -18.2018 | 26.5351 | 9.8711 | 34.557 | -5.334 | -43.4395 | -17.3114 | -23.554 | 26.7407 | -18.2692 | -31.0193 | -8.0764 | 44.0933 | -45.1759 | -10.8259 | -17.149 | 20.3682 | -23.19 | -20.145 | 38.3228 | 38.6256 | 9 | 10 | 0.54821 | 0.53469 | 0.47865 | 0.45897 | 0.46314 | 0.4621 | 0.4703 | 0.4685 | 0.46129 | 0.45877 | 0.49121 | 0.49551 | 0.51264 | 0.51701 | 0.50093 | 0.50223 | 0.5133 | 0.51914 | 0.50997 | 0.49453 | 0.48904 | 0.49022 | 0.4953 | 0.50221 | 0.50417 | 0.47393 | 0.46413 | 0.44402 | 0.4456 | 0.46618 | 0.45056 | 0.43772 | 0.45183 | 0.43435 | 0.44938 | 0.45747 | 0.49261 | 0.49522 | 0.47909 | 0.4787 | 0.47339 | 0.44103 | 0.434 | 0.42536 | 0.43014 | 0.41741 | 0.41982 | 0.42276 | 0.43933 | 0.42903 | 0.44518 | 0.44893 | 0.45971 | 0.44507 | 0.46721 | 0.47719 | 0.48626 | 0.46887 | 0.46778 | 0.47977 | 0.47424 | 0.47562 | 0.49583 | 0.47147 | 0.46098 | 0.47145 | 0.49455 | 0.49931 | 0.49066 | 0.51194 | 0.51426 | 0.52166 | 0.52697 | 0.52025 | 0.51923 | 0.51338 | 0.53835 | 0.55621 | 0.55414 | 0.56664 | 0.558 | 0.54526 | 0.55949 | 0.56303 | 0.55922 | 0.54786 | 0.5313 | 0.52597 | 0.50418 | 0.4768 | 0.47582 | 0.46897 | 0.44482 | 0.46953 | 0.48359 | 0.47287 | 0.47493 | 0.48036 | 0.50419 | 0.5298
[11 empty] | 34.9933 | 34.8986 | 4 | -15.0067 | -20.0067 | 28.3758 | 0 | 2.2818 | 1.81 | 20.0704 | -25.035 | -9.0506 | -3.0686 | -60.0333 | 20.1668 | -53.7086 | -42.3649 | 23.0669 | 24.5838 | -44.0056 | 23.4396 | -53.559 | 17.8729 | 26.0784 | -13.3343 | 24.3061 | -21.3637 | -26.1512 | -30.6112 | -7.5932 | -16.3616 | -61.8676 | 28.4113 |  | 34.9933 | 34.8986 | 4 | -15.1014 | 9.8986 | -12.4899 | 0 | -21.3536 | -43.4518 | -46.9745 | -38.47 | -11.8704 | -30.6918 | 14.0451 | -2.6188 | 22.0671 | -17.8239 | -55.9295 | -29.8013 | -36.044 | 14.2508 | -30.7591 | -43.5092 | -20.5664 | 31.6034 | -57.6658 | -23.3158 | -29.639 | 7.8783 | -35.6799 | -32.6349 | 25.8329 | 26.1356 | 10 | 11 | 0.49504 | 0.50458 | 0.5054 | 0.48321 | 0.48317 | 0.48346 | 0.49412 | 0.48923 | 0.47412 | 0.46215 | 0.49163 | 0.49025 | 0.5086 | 0.51671 | 0.5025 | 0.4919 | 0.50638 | 0.51536 | 0.51449 | 0.49196 | 0.49523 | 0.4861 | 0.48664 | 0.4913 | 0.49483 | 0.47053 | 0.46751 | 0.4557 | 0.46483 | 0.47323 | 0.47064 | 0.45697 | 0.47974 | 0.46334 | 0.47582 | 0.4867 | 0.50708 | 0.49962 | 0.48631 | 0.47762 | 0.47096 | 0.42613 | 0.42455 | 0.41046 | 0.40826 | 0.41256 | 0.42155 | 0.42273 | 0.44412 | 0.43737 | 0.46084 | 0.45775 | 0.46848 | 0.45098 | 0.45684 | 0.46741 | 0.48108 | 0.46033 | 0.4606 | 0.4716 | 0.46595 | 0.46796 | 0.49035 | 0.47102 | 0.45913 | 0.46175 | 0.492 | 0.50235 | 0.49403 | 0.5238 | 0.52918 | 0.53117 | 0.52936 | 0.53112 | 0.54346 | 0.53719 | 0.55293 | 0.55897 | 0.5419 | 0.54571 | 0.54133 | 0.53457 | 0.54491 | 0.53762 | 0.52684 | 0.51863 | 0.51764 | 0.5218 | 0.51243 | 0.47985 | 0.47682 | 0.45274 | 0.44062 | 0.46946 | 0.48378 | 0.4728 | 0.47368 | 0.47396 | 0.50659 | 0.53845
[11 empty] | 32.7114 | 56.2522 | 5 | -17.2886 | -22.2886 | 26.094 | -2.2818 | 0 | -0.47181 | 17.7886 | -27.3168 | -11.3324 | -5.3504 | -62.3151 | 17.885 | -55.9904 | -44.6467 | 20.785 | 22.302 | -46.2874 | 21.1578 | -55.8408 | 15.5911 | 23.7966 | -15.6161 | 22.0243 | -23.6455 | -28.433 | -32.893 | -9.875 | -18.6434 | -64.1494 | 26.1295 |  | 32.7114 | 56.2522 | 5 | 6.2522 | 31.2522 | 8.8637 | 21.3536 | 0 | -22.0982 | -25.6209 | -17.1163 | 9.4833 | -9.3381 | 35.3988 | 18.7348 | 43.4207 | 3.5297 | -34.5758 | -8.4477 | -14.6903 | 35.6044 | -9.4055 | -22.1556 | 0.78727 | 52.957 | -36.3122 | -1.9622 | -8.2853 | 29.2319 | -14.3263 | -11.2813 | 47.1866 | 47.4893 | 11 | 12 | 0.51272 | 0.53415 | 0.50107 | 0.47705 | 0.47975 | 0.47727 | 0.48399 | 0.48166 | 0.48002 | 0.45698 | 0.49221 | 0.49426 | 0.51134 | 0.51343 | 0.51367 | 0.5002 | 0.51864 | 0.52151 | 0.53453 | 0.51077 | 0.51505 | 0.51246 | 0.51483 | 0.51658 | 0.51957 | 0.49023 | 0.49194 | 0.47377 | 0.48108 | 0.48396 | 0.48563 | 0.4687 | 0.48533 | 0.47751 | 0.48989 | 0.48791 | 0.50314 | 0.48683 | 0.48334 | 0.4626 | 0.46607 | 0.43233 | 0.42411 | 0.4143 | 0.42208 | 0.43197 | 0.4447 | 0.43754 | 0.46017 | 0.45298 | 0.47328 | 0.46529 | 0.47383 | 0.45941 | 0.46449 | 0.47539 | 0.4925 | 0.47885 | 0.46691 | 0.47085 | 0.46992 | 0.46812 | 0.48168 | 0.46355 | 0.44434 | 0.44009 | 0.47635 | 0.4992 | 0.48755 | 0.51733 | 0.53375 | 0.54521 | 0.53734 | 0.54498 | 0.55507 | 0.53106 | 0.54967 | 0.55717 | 0.53646 | 0.53363 | 0.52008 | 0.51152 | 0.52131 | 0.52574 | 0.51316 | 0.49509 | 0.49599 | 0.50851 | 0.495 | 0.47617 | 0.4796 | 0.45769 | 0.43509 | 0.46848 | 0.4909 | 0.48889 | 0.48487 | 0.49184 | 0.51057 | 0.53899
[11 empty] | 33.1833 | 78.3504 | 6 | -16.8167 | -21.8167 | 26.5658 | -1.81 | 0.47181 | 0 | 18.2604 | -26.845 | -10.8606 | -4.8786 | -61.8433 | 18.3568 | -55.5186 | -44.1749 | 21.2569 | 22.7738 | -45.8156 | 21.6296 | -55.369 | 16.0629 | 24.2684 | -15.1443 | 22.4961 | -23.1737 | -27.9612 | -32.4212 | -9.4032 | -18.1716 | -63.6776 | 26.6013 |  | 33.1833 | 78.3504 | 6 | 28.3504 | 53.3504 | 30.9619 | 43.4518 | 22.0982 | 0 | -3.5227 | 4.9819 | 31.5815 | 12.7601 | 57.497 | 40.833 | 65.5189 | 25.6279 | -12.4776 | 13.6505 | 7.4079 | 57.7026 | 12.6927 | -0.057349 | 22.8855 | 75.0552 | -14.214 | 20.136 | 13.8129 | 51.3301 | 7.7719 | 10.8169 | 69.2848 | 69.5875 | 12 | 13 | 0.51833 | 0.54958 | 0.50902 | 0.48906 | 0.48802 | 0.49506 | 0.4974 | 0.4881 | 0.47947 | 0.44037 | 0.46524 | 0.46312 | 0.48345 | 0.48924 | 0.48026 | 0.46561 | 0.48591 | 0.49198 | 0.51739 | 0.50889 | 0.51906 | 0.50322 | 0.50676 | 0.51845 | 0.51957 | 0.48926 | 0.49654 | 0.48135 | 0.47938 | 0.48143 | 0.48898 | 0.46666 | 0.48329 | 0.48552 | 0.5026 | 0.49642 | 0.51106 | 0.49591 | 0.49459 | 0.48488 | 0.49266 | 0.46256 | 0.4493 | 0.42709 | 0.44023 | 0.4451 | 0.46525 | 0.45444 | 0.47125 | 0.45341 | 0.46108 | 0.44815 | 0.46403 | 0.44314 | 0.44538 | 0.44938 | 0.4625 | 0.44669 | 0.4546 | 0.47198 | 0.4879 | 0.49395 | 0.51009 | 0.49211 | 0.47501 | 0.46574 | 0.48886 | 0.4978 | 0.48764 | 0.50966 | 0.51818 | 0.5265 | 0.5243 | 0.53428 | 0.54847 | 0.53997 | 0.56325 | 0.56025 | 0.5374 | 0.53291 | 0.51467 | 0.51211 | 0.51606 | 0.51923 | 0.49677 | 0.47582 | 0.47061 | 0.48056 | 0.46665 | 0.4594 | 0.4592 | 0.43364 | 0.41576 | 0.45885 | 0.48785 | 0.49918 | 0.50071 | 0.51429 | 0.52623 | 0.54987
[11 empty] | 14.9229 | 81.8731 | 7 | -35.0771 | -40.0771 | 8.3054 | -20.0704 | -17.7886 | -18.2604 | 0 | -45.1053 | -29.121 | -23.139 | -80.1037 | 0.096463 | -73.7789 | -62.4353 | 2.9965 | 4.5134 | -64.076 | 3.3692 | -73.6294 | -2.1975 | 6.008 | -33.4047 | 4.2358 | -41.4341 | -46.2216 | -50.6815 | -27.6636 | -36.432 | -81.938 | 8.3409 |  | 14.9229 | 81.8731 | 7 | 31.8731 | 56.8731 | 34.4846 | 46.9745 | 25.6209 | 3.5227 | 0 | 8.5046 | 35.1041 | 16.2827 | 61.0196 | 44.3557 | 69.0416 | 29.1506 | -8.955 | 17.1732 | 10.9306 | 61.2253 | 16.2154 | 3.4653 | 26.4081 | 78.5779 | -10.6913 | 23.6587 | 17.3355 | 54.8528 | 11.2946 | 14.3396 | 72.8074 | 73.1101 | 13 | 14 | 0.52107 | 0.56645 | 0.50659 | 0.49203 | 0.49505 | 0.51418 | 0.52123 | 0.50275 | 0.50386 | 0.45649 | 0.48071 | 0.48141 | 0.49828 | 0.49589 | 0.47934 | 0.46873 | 0.48816 | 0.47774 | 0.51819 | 0.50882 | 0.5138 | 0.4977 | 0.51241 | 0.52659 | 0.5152 | 0.48722 | 0.50553 | 0.49228 | 0.49487 | 0.49839 | 0.51469 | 0.48391 | 0.49003 | 0.48891 | 0.50614 | 0.49801 | 0.50424 | 0.48636 | 0.48362 | 0.46369 | 0.47622 | 0.45164 | 0.44789 | 0.42346 | 0.43369 | 0.44044 | 0.46951 | 0.45908 | 0.47926 | 0.46023 | 0.4732 | 0.46921 | 0.48963 | 0.47479 | 0.46448 | 0.46027 | 0.47197 | 0.45935 | 0.47482 | 0.49596 | 0.50729 | 0.51865 | 0.52801 | 0.52448 | 0.50907 | 0.50826 | 0.51618 | 0.51975 | 0.50128 | 0.51696 | 0.51817 | 0.5219 | 0.51543 | 0.52273 | 0.5297 | 0.53552 | 0.55423 | 0.55248 | 0.53844 | 0.5288 | 0.50961 | 0.5165 | 0.52392 | 0.52302 | 0.50307 | 0.48961 | 0.4744 | 0.48638 | 0.48562 | 0.49158 | 0.49071 | 0.45969 | 0.44577 | 0.48453 | 0.50399 | 0.52399 | 0.51864 | 0.52652 | 0.53231 | 0.54125
[11 empty] | 60.0282 | 73.3685 | 8 | 10.0282 | 5.0282 | 53.4108 | 25.035 | 27.3168 | 26.845 | 45.1053 | 0 | 15.9844 | 21.9664 | -34.9983 | 45.2018 | -28.6736 | -17.3299 | 48.1018 | 49.6188 | -18.9706 | 48.4746 | -28.524 | 42.9079 | 51.1134 | 11.7007 | 49.3411 | 3.6713 | -1.1162 | -5.5762 | 17.4418 | 8.6734 | -36.8327 | 53.4463 |  | 60.0282 | 73.3685 | 8 | 23.3685 | 48.3685 | 25.98 | 38.47 | 17.1163 | -4.9819 | -8.5046 | 0 | 26.5996 | 7.7782 | 52.5151 | 35.8511 | 60.537 | 20.646 | -17.4595 | 8.6686 | 2.426 | 52.7207 | 7.7108 | -5.0392 | 17.9036 | 70.0733 | -19.1958 | 15.1541 | 8.831 | 46.3483 | 2.7901 | 5.835 | 64.3029 | 64.6056 | 14 | 15 | 0.5162 | 0.55715 | 0.51995 | 0.49886 | 0.49933 | 0.51029 | 0.5237 | 0.50722 | 0.5053 | 0.44719 | 0.46623 | 0.47182 | 0.4932 | 0.49568 | 0.47671 | 0.46388 | 0.47671 | 0.47697 | 0.52178 | 0.50682 | 0.50211 | 0.49337 | 0.50386 | 0.52335 | 0.50952 | 0.48959 | 0.50031 | 0.48645 | 0.49715 | 0.51046 | 0.50988 | 0.47901 | 0.47823 | 0.4789 | 0.49127 | 0.48319 | 0.4922 | 0.46497 | 0.45222 | 0.43719 | 0.45807 | 0.43552 | 0.43829 | 0.42468 | 0.42847 | 0.43819 | 0.47071 | 0.47267 | 0.48873 | 0.45807 | 0.48469 | 0.4825 | 0.49368 | 0.47792 | 0.46817 | 0.47142 | 0.47845 | 0.47908 | 0.49656 | 0.50684 | 0.5196 | 0.52988 | 0.54048 | 0.53577 | 0.5225 | 0.51822 | 0.5252 | 0.53966 | 0.52296 | 0.53158 | 0.53464 | 0.54441 | 0.52512 | 0.52408 | 0.53324 | 0.5424 | 0.55253 | 0.55485 | 0.53635 | 0.51872 | 0.4983 | 0.51077 | 0.51763 | 0.52363 | 0.5049 | 0.48885 | 0.46488 | 0.47001 | 0.47193 | 0.48146 | 0.49051 | 0.45946 | 0.44896 | 0.47685 | 0.49513 | 0.52416 | 0.52931 | 0.5443 | 0.54892 | 0.55133
[11 empty] | 44.0439 | 46.7689 | 9 | -5.9561 | -10.9561 | 37.4264 | 9.0506 | 11.3324 | 10.8606 | 29.121 | -15.9844 | 0 | 5.982 | -50.9827 | 29.2175 | -44.6579 | -33.3143 | 32.1175 | 33.6344 | -34.955 | 32.4902 | -44.5084 | 26.9235 | 35.129 | -4.2837 | 33.3567 | -12.3131 | -17.1006 | -21.5605 | 1.4574 | -7.311 | -52.817 | 37.4619 |  | 44.0439 | 46.7689 | 9 | -3.2311 | 21.7689 | -0.61956 | 11.8704 | -9.4833 | -31.5815 | -35.1041 | -26.5996 | 0 | -18.8214 | 25.9155 | 9.2515 | 33.9374 | -5.9535 | -44.0591 | -17.931 | -24.1736 | 26.1212 | -18.8887 | -31.6388 | -8.696 | 43.4738 | -45.7954 | -11.4454 | -17.7686 | 19.7487 | -23.8095 | -20.7645 | 37.7033 | 38.006 | 15 | 16 | 0.49487 | 0.55685 | 0.51799 | 0.50339 | 0.50602 | 0.51302 | 0.54181 | 0.52877 | 0.52159 | 0.47181 | 0.48927 | 0.48915 | 0.50257 | 0.5087 | 0.49595 | 0.47515 | 0.49382 | 0.49052 | 0.52166 | 0.5132 | 0.50129 | 0.50222 | 0.50924 | 0.52718 | 0.51681 | 0.49212 | 0.49426 | 0.48331 | 0.49926 | 0.52118 | 0.5175 | 0.48583 | 0.48012 | 0.48394 | 0.4978 | 0.49053 | 0.49573 | 0.46348 | 0.45398 | 0.43926 | 0.45614 | 0.43609 | 0.44274 | 0.42944 | 0.4441 | 0.45792 | 0.48161 | 0.49305 | 0.50295 | 0.47707 | 0.50682 | 0.49147 | 0.49913 | 0.47552 | 0.46928 | 0.47875 | 0.4809 | 0.48054 | 0.49579 | 0.49362 | 0.50489 | 0.51193 | 0.52106 | 0.51778 | 0.50019 | 0.48382 | 0.49257 | 0.51534 | 0.50938 | 0.53002 | 0.54467 | 0.55668 | 0.53556 | 0.53709 | 0.54635 | 0.55473 | 0.55603 | 0.54891 | 0.53059 | 0.50796 | 0.49153 | 0.50191 | 0.51372 | 0.51792 | 0.49078 | 0.4784 | 0.46813 | 0.47131 | 0.4719 | 0.47998 | 0.49218 | 0.46318 | 0.46336 | 0.50401 | 0.51174 | 0.53887 | 0.53999 | 0.5562 | 0.56288 | 0.56396
[11 empty] | 38.0618 | 65.5903 | 10 | -11.9382 | -16.9382 | 31.4444 | 3.0686 | 5.3504 | 4.8786 | 23.139 | -21.9664 | -5.982 | 0 | -56.9647 | 23.2354 | -50.64 | -39.2963 | 26.1354 | 27.6524 | -40.937 | 26.5082 | -50.4904 | 20.9415 | 29.147 | -10.2657 | 27.3747 | -18.2951 | -23.0826 | -27.5426 | -4.5246 | -13.293 | -58.799 | 31.4799 |  | 38.0618 | 65.5903 | 10 | 15.5903 | 40.5903 | 18.2018 | 30.6918 | 9.3381 | -12.7601 | -16.2827 | -7.7782 | 18.8214 | 0 | 44.7369 | 28.0729 | 52.7588 | 12.8679 | -25.2377 | 0.89045 | -5.3522 | 44.9426 | -0.067347 | -12.8174 | 10.1254 | 62.2952 | -26.974 | 7.376 | 1.0528 | 38.5701 | -4.9881 | -1.9431 | 56.5247 | 56.8274 | 16 | 17 | 0.46871 | 0.53549 | 0.50481 | 0.49973 | 0.49858 | 0.52202 | 0.53625 | 0.52532 | 0.52159 | 0.46251 | 0.47941 | 0.48196 | 0.49033 | 0.48848 | 0.479 | 0.45512 | 0.4768 | 0.48643 | 0.51087 | 0.50703 | 0.50696 | 0.50843 | 0.53104 | 0.53314 | 0.53701 | 0.5048 | 0.50004 | 0.50416 | 0.51349 | 0.51727 | 0.50099 | 0.47055 | 0.47015 | 0.46483 | 0.48538 | 0.47269 | 0.47259 | 0.44114 | 0.43832 | 0.43792 | 0.45801 | 0.44014 | 0.44749 | 0.42783 | 0.44296 | 0.4558 | 0.48069 | 0.48928 | 0.49798 | 0.45458 | 0.47522 | 0.46461 | 0.48398 | 0.45831 | 0.46021 | 0.47683 | 0.47691 | 0.47536 | 0.50519 | 0.50857 | 0.5154 | 0.51897 | 0.5257 | 0.51526 | 0.49168 | 0.48684 | 0.4972 | 0.51452 | 0.50851 | 0.5268 | 0.53451 | 0.54806 | 0.52745 | 0.52282 | 0.52424 | 0.52378 | 0.52335 | 0.51265 | 0.50142 | 0.4697 | 0.45776 | 0.4719 | 0.49538 | 0.50909 | 0.49362 | 0.48601 | 0.48265 | 0.47833 | 0.49056 | 0.5081 | 0.5157 | 0.48368 | 0.4808 | 0.51489 | 0.52186 | 0.54344 | 0.55207 | 0.56862 | 0.56294 | 0.56287
[11 empty] | 95.0266 | 20.8534 | 11 | 45.0266 | 40.0266 | 88.4091 | 60.0333 | 62.3151 | 61.8433 | 80.1037 | 34.9983 | 50.9827 | 56.9647 | 0 | 80.2001 | 6.3247 | 17.6684 | 83.1002 | 84.6171 | 16.0277 | 83.4729 | 6.4743 | 77.9062 | 86.1117 | 46.699 | 84.3394 | 38.6696 | 33.8821 | 29.4221 | 52.4401 | 43.6717 | -1.8343 | 88.4446 |  | 95.0266 | 20.8534 | 11 | -29.1466 | -4.1466 | -26.5351 | -14.0451 | -35.3988 | -57.497 | -61.0196 | -52.5151 | -25.9155 | -44.7369 | 0 | -16.664 | 8.0219 | -31.8691 | -69.9746 | -43.8465 | -50.0891 | 0.20565 | -44.8043 | -57.5543 | -34.6115 | 17.5582 | -71.7109 | -37.361 | -43.6841 | -6.1668 | -49.725 | -46.6801 | 11.7878 | 12.0905 | 17 | 18 | 0.48634 | 0.54464 | 0.4899 | 0.49036 | 0.48407 | 0.50719 | 0.51791 | 0.51061 | 0.50933 | 0.46744 | 0.47494 | 0.48771 | 0.48555 | 0.49355 | 0.48137 | 0.45323 | 0.46869 | 0.47261 | 0.49074 | 0.49365 | 0.5019 | 0.51536 | 0.53251 | 0.53973 | 0.5448 | 0.5194 | 0.52828 | 0.53443 | 0.53879 | 0.53889 | 0.519 | 0.49063 | 0.48796 | 0.48909 | 0.51616 | 0.49472 | 0.48628 | 0.44403 | 0.44455 | 0.44318 | 0.46415 | 0.44822 | 0.45795 | 0.4321 | 0.44748 | 0.46354 | 0.49797 | 0.49833 | 0.51408 | 0.4778 | 0.4948 | 0.48245 | 0.50193 | 0.48157 | 0.4839 | 0.49226 | 0.49426 | 0.48293 | 0.51286 | 0.50964 | 0.51616 | 0.52103 | 0.52723 | 0.51197 | 0.4933 | 0.48621 | 0.49849 | 0.50363 | 0.50245 | 0.51326 | 0.5191 | 0.52328 | 0.51482 | 0.51512 | 0.51636 | 0.51763 | 0.52881 | 0.51993 | 0.5155 | 0.47893 | 0.46723 | 0.47652 | 0.48865 | 0.49073 | 0.47783 | 0.46956 | 0.47132 | 0.46359 | 0.47677 | 0.5029 | 0.50532 | 0.47986 | 0.48581 | 0.51768 | 0.51248 | 0.52361 | 0.53387 | 0.55204 | 0.53726 | 0.53829
[11 empty] | 14.8264 | 37.5174 | 12 | -35.1736 | -40.1736 | 8.209 | -20.1668 | -17.885 | -18.3568 | -0.096463 | -45.2018 | -29.2175 | -23.2354 | -80.2001 | 0 | -73.8754 | -62.5318 | 2.9 | 4.4169 | -64.1724 | 3.2728 | -73.7258 | -2.294 | 5.9116 | -33.5011 | 4.1393 | -41.5305 | -46.318 | -50.778 | -27.76 | -36.5284 | -82.0345 | 8.2444 |  | 14.8264 | 37.5174 | 12 | -12.4826 | 12.5174 | -9.8711 | 2.6188 | -18.7348 | -40.833 | -44.3557 | -35.8511 | -9.2515 | -28.0729 | 16.664 | 0 | 24.6859 | -15.2051 | -53.3107 | -27.1825 | -33.4251 | 16.8696 | -28.1403 | -40.8904 | -17.9475 | 34.2222 | -55.047 | -20.697 | -27.0201 | 10.4971 | -33.0611 | -30.0161 | 28.4517 | 28.7544 | 18 | 19 | 0.47111 | 0.5081 | 0.49931 | 0.49942 | 0.4881 | 0.5073 | 0.52087 | 0.50458 | 0.48709 | 0.45826 | 0.46053 | 0.4759 | 0.47092 | 0.47766 | 0.47246 | 0.43558 | 0.45432 | 0.47167 | 0.48284 | 0.48336 | 0.48978 | 0.50617 | 0.52023 | 0.52457 | 0.53884 | 0.51516 | 0.51921 | 0.53091 | 0.52663 | 0.52593 | 0.50979 | 0.49473 | 0.49093 | 0.50202 | 0.52975 | 0.51693 | 0.50621 | 0.47223 | 0.47271 | 0.47819 | 0.49021 | 0.47472 | 0.47785 | 0.45601 | 0.46435 | 0.47895 | 0.52248 | 0.52338 | 0.53443 | 0.51067 | 0.52408 | 0.50876 | 0.52473 | 0.50309 | 0.51006 | 0.5089 | 0.51655 | 0.50642 | 0.52183 | 0.52205 | 0.5309 | 0.53138 | 0.52928 | 0.50666 | 0.48966 | 0.47704 | 0.48407 | 0.49698 | 0.4909 | 0.49509 | 0.5032 | 0.51551 | 0.51055 | 0.51009 | 0.51063 | 0.51945 | 0.52359 | 0.51106 | 0.51446 | 0.47042 | 0.45501 | 0.46833 | 0.48076 | 0.4726 | 0.4491 | 0.4539 | 0.46096 | 0.452 | 0.47732 | 0.49972 | 0.4996 | 0.48182 | 0.49575 | 0.52074 | 0.5131 | 0.52032 | 0.52803 | 0.53924 | 0.53296 | 0.53279
[11 empty] | 88.7018 | 12.8315 | 13 | 38.7018 | 33.7018 | 82.0844 | 53.7086 | 55.9904 | 55.5186 | 73.7789 | 28.6736 | 44.6579 | 50.64 | -6.3247 | 73.8754 | 0 | 11.3436 | 76.7754 | 78.2923 | 9.703 | 77.1482 | 0.14958 | 71.5814 | 79.787 | 40.3743 | 78.0147 | 32.3449 | 27.5574 | 23.0974 | 46.1154 | 37.347 | -8.1591 | 82.1198 |  | 88.7018 | 12.8315 | 13 | -37.1685 | -12.1685 | -34.557 | -22.0671 | -43.4207 | -65.5189 | -69.0416 | -60.537 | -33.9374 | -52.7588 | -8.0219 | -24.6859 | 0 | -39.891 | -77.9965 | -51.8684 | -58.111 | -7.8163 | -52.8262 | -65.5763 | -42.6334 | 9.5363 | -79.7329 | -45.3829 | -51.706 | -14.1888 | -57.747 | -54.702 | 3.7658 | 4.0685 | 19 | 20 | 0.47989 | 0.48948 | 0.48422 | 0.49582 | 0.48733 | 0.49511 | 0.50568 | 0.49321 | 0.47408 | 0.4506 | 0.45697 | 0.47179 | 0.46149 | 0.4623 | 0.46493 | 0.4373 | 0.45812 | 0.4729 | 0.49079 | 0.49828 | 0.50573 | 0.51983 | 0.53082 | 0.53212 | 0.54423 | 0.527 | 0.53573 | 0.5404 | 0.52853 | 0.52892 | 0.51569 | 0.50926 | 0.50617 | 0.53059 | 0.55086 | 0.53714 | 0.53234 | 0.49253 | 0.50534 | 0.51206 | 0.53122 | 0.52233 | 0.5104 | 0.48635 | 0.48766 | 0.49052 | 0.53621 | 0.52248 | 0.52425 | 0.4948 | 0.50567 | 0.49088 | 0.51134 | 0.50102 | 0.51264 | 0.51315 | 0.52619 | 0.51213 | 0.5296 | 0.52044 | 0.53257 | 0.5318 | 0.51994 | 0.49886 | 0.47417 | 0.46276 | 0.47148 | 0.47706 | 0.4731 | 0.47654 | 0.48478 | 0.50436 | 0.50331 | 0.50919 | 0.50102 | 0.51041 | 0.5135 | 0.50601 | 0.51983 | 0.48148 | 0.45971 | 0.46209 | 0.46702 | 0.46345 | 0.4505 | 0.45674 | 0.46129 | 0.44194 | 0.46232 | 0.48758 | 0.4955 | 0.48542 | 0.49683 | 0.50672 | 0.50019 | 0.50422 | 0.51119 | 0.51925 | 0.51088 | 0.49868
[11 empty] | 77.3582 | 52.7225 | 14 | 27.3582 | 22.3582 | 70.7407 | 42.3649 | 44.6467 | 44.1749 | 62.4353 | 17.3299 | 33.3143 | 39.2963 | -17.6684 | 62.5318 | -11.3436 | 0 | 65.4318 | 66.9487 | -1.6407 | 65.8045 | -11.1941 | 60.2378 | 68.4433 | 29.0306 | 66.671 | 21.0012 | 16.2137 | 11.7538 | 34.7717 | 26.0033 | -19.5027 | 70.7762 |  | 77.3582 | 52.7225 | 14 | 2.7225 | 27.7225 | 5.334 | 17.8239 | -3.5297 | -25.6279 | -29.1506 | -20.646 | 5.9535 | -12.8679 | 31.8691 | 15.2051 | 39.891 | 0 | -38.1056 | -11.9774 | -18.22 | 32.0747 | -12.9352 | -25.6853 | -2.7424 | 49.4273 | -39.8419 | -5.4919 | -11.815 | 25.7022 | -17.856 | -14.811 | 43.6568 | 43.9595 | 20 | 21 | 0.4828 | 0.48995 | 0.49537 | 0.51023 | 0.49367 | 0.50465 | 0.50788 | 0.4989 | 0.4761 | 0.45866 | 0.46981 | 0.47771 | 0.46131 | 0.47764 | 0.46628 | 0.45203 | 0.46663 | 0.47662 | 0.49125 | 0.49388 | 0.5014 | 0.51765 | 0.51631 | 0.51032 | 0.5293 | 0.50469 | 0.51629 | 0.5212 | 0.50876 | 0.50438 | 0.48962 | 0.48576 | 0.49757 | 0.50592 | 0.52811 | 0.52779 | 0.53294 | 0.50523 | 0.52459 | 0.54335 | 0.55601 | 0.54511 | 0.54129 | 0.51615 | 0.49904 | 0.4966 | 0.5373 | 0.52892 | 0.51936 | 0.49386 | 0.49488 | 0.48192 | 0.50231 | 0.49618 | 0.49347 | 0.48713 | 0.49463 | 0.4859 | 0.51427 | 0.51427 | 0.52935 | 0.53357 | 0.52342 | 0.50769 | 0.49641 | 0.48805 | 0.48919 | 0.48491 | 0.48415 | 0.47199 | 0.47497 | 0.49352 | 0.50896 | 0.50886 | 0.50392 | 0.51663 | 0.5187 | 0.50348 | 0.51867 | 0.49576 | 0.4782 | 0.47514 | 0.47939 | 0.46925 | 0.45641 | 0.45804 | 0.47464 | 0.45924 | 0.46858 | 0.48263 | 0.48093 | 0.47227 | 0.49152 | 0.51139 | 0.51225 | 0.51311 | 0.52331 | 0.53349 | 0.54419 | 0.54729
[11 empty] | 11.9264 | 90.828 | 15 | -38.0736 | -43.0736 | 5.309 | -23.0669 | -20.785 | -21.2569 | -2.9965 | -48.1018 | -32.1175 | -26.1354 | -83.1002 | -2.9 | -76.7754 | -65.4318 | 0 | 1.5169 | -67.0725 | 0.37276 | -76.6258 | -5.194 | 3.0116 | -36.4011 | 1.2393 | -44.4305 | -49.218 | -53.678 | -30.6601 | -39.4285 | -84.9345 | 5.3444 |  | 11.9264 | 90.828 | 15 | 40.828 | 65.828 | 43.4395 | 55.9295 | 34.5758 | 12.4776 | 8.955 | 17.4595 | 44.0591 | 25.2377 | 69.9746 | 53.3107 | 77.9965 | 38.1056 | 0 | 26.1282 | 19.8855 | 70.1803 | 25.1704 | 12.4203 | 35.3631 | 87.5329 | -1.7363 | 32.6137 | 26.2905 | 63.8078 | 20.2496 | 23.2946 | 81.7624 | 82.0651 | 21 | 22 | 0.52672 | 0.52397 | 0.50036 | 0.51273 | 0.49855 | 0.50784 | 0.4993 | 0.48702 | 0.46351 | 0.45676 | 0.47632 | 0.48637 | 0.46394 | 0.48539 | 0.48703 | 0.48514 | 0.49937 | 0.50501 | 0.51629 | 0.50631 | 0.51237 | 0.54151 | 0.53297 | 0.51087 | 0.52651 | 0.5107 | 0.52106 | 0.51685 | 0.51234 | 0.50737 | 0.48581 | 0.48866 | 0.50107 | 0.49192 | 0.51374 | 0.51762 | 0.52897 | 0.4993 | 0.51408 | 0.53158 | 0.54303 | 0.53661 | 0.54858 | 0.52241 | 0.50185 | 0.49661 | 0.52569 | 0.52881 | 0.52256 | 0.49281 | 0.5002 | 0.49003 | 0.4994 | 0.50419 | 0.50835 | 0.50643 | 0.50864 | 0.49962 | 0.52308 | 0.51101 | 0.5195 | 0.52681 | 0.51429 | 0.49516 | 0.48388 | 0.4793 | 0.48915 | 0.49372 | 0.49844 | 0.49198 | 0.49479 | 0.50954 | 0.52786 | 0.53612 | 0.52737 | 0.52642 | 0.52561 | 0.50703 | 0.52025 | 0.49738 | 0.4833 | 0.47623 | 0.48299 | 0.47905 | 0.47276 | 0.47281 | 0.49859 | 0.47937 | 0.49993 | 0.51524 | 0.51218 | 0.50191 | 0.52157 | 0.53571 | 0.52563 | 0.52357 | 0.53415 | 0.53639 | 0.54284 | 0.54874
[11 empty] | 10.4095 | 64.6999 | 16 | -39.5905 | -44.5905 | 3.792 | -24.5838 | -22.302 | -22.7738 | -4.5134 | -49.6188 | -33.6344 | -27.6524 | -84.6171 | -4.4169 | -78.2923 | -66.9487 | -1.5169 | 0 | -68.5894 | -1.1442 | -78.1428 | -6.7109 | 1.4946 | -37.9181 | -0.27765 | -45.9475 | -50.735 | -55.1949 | -32.177 | -40.9454 | -86.4514 | 3.8275 |  | 10.4095 | 64.6999 | 16 | 14.6999 | 39.6999 | 17.3114 | 29.8013 | 8.4477 | -13.6505 | -17.1732 | -8.6686 | 17.931 | -0.89045 | 43.8465 | 27.1825 | 51.8684 | 11.9774 | -26.1282 | 0 | -6.2426 | 44.0521 | -0.95779 | -13.7079 | 9.235 | 61.4047 | -27.8645 | 6.4855 | 0.16236 | 37.6796 | -5.8786 | -2.8336 | 55.6342 | 55.9369 | 22 | 23 | 0.547 | 0.53415 | 0.48362 | 0.49337 | 0.48293 | 0.48788 | 0.4724 | 0.46853 | 0.44259 | 0.44353 | 0.46105 | 0.4733 | 0.45046 | 0.46682 | 0.47181 | 0.47324 | 0.4835 | 0.50294 | 0.50764 | 0.50702 | 0.51157 | 0.53849 | 0.52569 | 0.50372 | 0.52739 | 0.51998 | 0.53042 | 0.52808 | 0.5154 | 0.51085 | 0.48966 | 0.49684 | 0.5091 | 0.49907 | 0.50842 | 0.5017 | 0.50494 | 0.48639 | 0.49951 | 0.52393 | 0.5361 | 0.53011 | 0.54329 | 0.5244 | 0.50842 | 0.50833 | 0.52972 | 0.52678 | 0.52413 | 0.50132 | 0.5086 | 0.48357 | 0.49186 | 0.49653 | 0.51178 | 0.50682 | 0.51366 | 0.50416 | 0.51154 | 0.49635 | 0.51261 | 0.52603 | 0.51609 | 0.48559 | 0.48446 | 0.47416 | 0.48361 | 0.50614 | 0.51938 | 0.51755 | 0.51275 | 0.52731 | 0.55015 | 0.55423 | 0.56252 | 0.54818 | 0.53927 | 0.51914 | 0.52056 | 0.50618 | 0.49758 | 0.48367 | 0.49475 | 0.48036 | 0.48031 | 0.47648 | 0.50417 | 0.48813 | 0.50436 | 0.51417 | 0.51405 | 0.50155 | 0.5145 | 0.5266 | 0.52137 | 0.51392 | 0.52688 | 0.52548 | 0.52532 | 0.53436
[11 empty] | 78.9989 | 70.9425 | 17 | 28.9989 | 23.9989 | 72.3814 | 44.0056 | 46.2874 | 45.8156 | 64.076 | 18.9706 | 34.955 | 40.937 | -16.0277 | 64.1724 | -9.703 | 1.6407 | 67.0725 | 68.5894 | 0 | 67.4452 | -9.5534 | 61.8785 | 70.084 | 30.6713 | 68.3117 | 22.6419 | 17.8544 | 13.3944 | 36.4124 | 27.644 | -17.862 | 72.4169 |  | 78.9989 | 70.9425 | 17 | 20.9425 | 45.9425 | 23.554 | 36.044 | 14.6903 | -7.4079 | -10.9306 | -2.426 | 24.1736 | 5.3522 | 50.0891 | 33.4251 | 58.111 | 18.22 | -19.8855 | 6.2426 | 0 | 50.2947 | 5.2848 | -7.4652 | 15.4776 | 67.6473 | -21.6219 | 12.7281 | 6.405 | 43.9222 | 0.36406 | 3.409 | 61.8769 | 62.1796 | 23 | 24 | 0.52675 | 0.50258 | 0.48943 | 0.50208 | 0.48806 | 0.49652 | 0.48395 | 0.48238 | 0.45017 | 0.44834 | 0.46695 | 0.46689 | 0.44563 | 0.46492 | 0.46669 | 0.47542 | 0.48862 | 0.49807 | 0.51559 | 0.52012 | 0.53511 | 0.55097 | 0.53876 | 0.51877 | 0.54127 | 0.52753 | 0.54177 | 0.5376 | 0.51564 | 0.504 | 0.49408 | 0.49699 | 0.51252 | 0.49576 | 0.51159 | 0.51806 | 0.51883 | 0.50534 | 0.52592 | 0.54412 | 0.56239 | 0.555 | 0.5706 | 0.53916 | 0.51609 | 0.50539 | 0.51721 | 0.49947 | 0.49807 | 0.47442 | 0.46904 | 0.43766 | 0.4478 | 0.45969 | 0.48182 | 0.47925 | 0.49401 | 0.48664 | 0.49038 | 0.48999 | 0.50558 | 0.52333 | 0.50977 | 0.47769 | 0.47477 | 0.46753 | 0.47334 | 0.48809 | 0.4943 | 0.50621 | 0.5016 | 0.50324 | 0.53235 | 0.55087 | 0.54591 | 0.5232 | 0.52153 | 0.49656 | 0.49248 | 0.47976 | 0.48102 | 0.46406 | 0.46824 | 0.46153 | 0.46532 | 0.46701 | 0.49976 | 0.4823 | 0.49598 | 0.5019 | 0.4965 | 0.49211 | 0.4987 | 0.51728 | 0.51085 | 0.50241 | 0.51526 | 0.51473 | 0.5151 | 0.53085
[11 empty] | 11.5536 | 20.6478 | 18 | -38.4464 | -43.4464 | 4.9362 | -23.4396 | -21.1578 | -21.6296 | -3.3692 | -48.4746 | -32.4902 | -26.5082 | -83.4729 | -3.2728 | -77.1482 | -65.8045 | -0.37276 | 1.1442 | -67.4452 | 0 | -76.9986 | -5.5667 | 2.6388 | -36.7739 | 0.86651 | -44.8033 | -49.5908 | -54.0508 | -31.0328 | -39.8012 | -85.3072 | 4.9717 |  | 11.5536 | 20.6478 | 18 | -29.3522 | -4.3522 | -26.7407 | -14.2508 | -35.6044 | -57.7026 | -61.2253 | -52.7207 | -26.1212 | -44.9426 | -0.20565 | -16.8696 | 7.8163 | -32.0747 | -70.1803 | -44.0521 | -50.2947 | 0 | -45.0099 | -57.76 | -34.8172 | 17.3526 | -71.9166 | -37.5666 | -43.8898 | -6.3725 | -49.9307 | -46.8857 | 11.5821 | 11.8848 | 24 | 25 | 0.53395 | 0.50089 | 0.50424 | 0.51388 | 0.50479 | 0.51298 | 0.49029 | 0.48867 | 0.45794 | 0.44987 | 0.46717 | 0.46805 | 0.45718 | 0.46908 | 0.4682 | 0.48916 | 0.49472 | 0.50141 | 0.53275 | 0.53311 | 0.55053 | 0.5568 | 0.54368 | 0.52777 | 0.53262 | 0.52404 | 0.5456 | 0.53586 | 0.50961 | 0.49109 | 0.48506 | 0.49513 | 0.50961 | 0.50098 | 0.51196 | 0.5163 | 0.51171 | 0.50579 | 0.52539 | 0.53523 | 0.54295 | 0.53858 | 0.55224 | 0.52402 | 0.49435 | 0.49862 | 0.51703 | 0.49534 | 0.49682 | 0.48482 | 0.47696 | 0.45252 | 0.4573 | 0.47906 | 0.48161 | 0.47264 | 0.49776 | 0.49545 | 0.50163 | 0.50925 | 0.51362 | 0.54238 | 0.52044 | 0.49091 | 0.4916 | 0.48236 | 0.47481 | 0.48092 | 0.48373 | 0.49259 | 0.47714 | 0.47936 | 0.51086 | 0.52701 | 0.52664 | 0.51531 | 0.51277 | 0.48763 | 0.49383 | 0.48682 | 0.49355 | 0.48456 | 0.49119 | 0.4805 | 0.48164 | 0.47643 | 0.50334 | 0.47927 | 0.48125 | 0.49478 | 0.47884 | 0.47785 | 0.48222 | 0.50261 | 0.51157 | 0.5093 | 0.5286 | 0.54263 | 0.53245 | 0.56109
[11 empty] | 88.5522 | 65.6577 | 19 | 38.5522 | 33.5522 | 81.9348 | 53.559 | 55.8408 | 55.369 | 73.6294 | 28.524 | 44.5084 | 50.4904 | -6.4743 | 73.7258 | -0.14958 | 11.1941 | 76.6258 | 78.1428 | 9.5534 | 76.9986 | 0 | 71.4319 | 79.6374 | 40.2247 | 77.8651 | 32.1953 | 27.4078 | 22.9478 | 45.9658 | 37.1974 | -8.3086 | 81.9703 |  | 88.5522 | 65.6577 | 19 | 15.6577 | 40.6577 | 18.2692 | 30.7591 | 9.4055 | -12.6927 | -16.2154 | -7.7108 | 18.8887 | 0.067347 | 44.8043 | 28.1403 | 52.8262 | 12.9352 | -25.1704 | 0.95779 | -5.2848 | 45.0099 | 0 | -12.7501 | 10.1928 | 62.3625 | -26.9067 | 7.4433 | 1.1202 | 38.6374 | -4.9208 | -1.8758 | 56.592 | 56.8947 | 25 | 26 | 0.55996 | 0.54298 | 0.5252 | 0.51994 | 0.5078 | 0.50006 | 0.48324 | 0.48108 | 0.44644 | 0.4477 | 0.45691 | 0.45604 | 0.45404 | 0.47483 | 0.47375 | 0.49788 | 0.50627 | 0.50575 | 0.53445 | 0.53236 | 0.54541 | 0.55728 | 0.5405 | 0.53925 | 0.52936 | 0.52932 | 0.55314 | 0.54158 | 0.513 | 0.50296 | 0.50099 | 0.50089 | 0.50727 | 0.51374 | 0.52074 | 0.52115 | 0.52115 | 0.52781 | 0.54825 | 0.55638 | 0.56925 | 0.57013 | 0.58682 | 0.55326 | 0.53121 | 0.52671 | 0.53551 | 0.5204 | 0.51202 | 0.50425 | 0.49115 | 0.45699 | 0.45352 | 0.47039 | 0.46777 | 0.45584 | 0.47093 | 0.4788 | 0.48552 | 0.48467 | 0.49037 | 0.52009 | 0.49676 | 0.48455 | 0.4936 | 0.4832 | 0.46606 | 0.47039 | 0.48237 | 0.49239 | 0.48545 | 0.48653 | 0.51838 | 0.53478 | 0.54257 | 0.53829 | 0.53248 | 0.50913 | 0.50885 | 0.50196 | 0.50891 | 0.48861 | 0.48487 | 0.46779 | 0.46588 | 0.45318 | 0.4738 | 0.46459 | 0.4712 | 0.47955 | 0.47287 | 0.47196 | 0.4768 | 0.49571 | 0.51851 | 0.51558 | 0.52592 | 0.53421 | 0.53335 | 0.55158
[11 empty] | 17.1204 | 78.4078 | 20 | -32.8796 | -37.8796 | 10.5029 | -17.8729 | -15.5911 | -16.0629 | 2.1975 | -42.9079 | -26.9235 | -20.9415 | -77.9062 | 2.294 | -71.5814 | -60.2378 | 5.194 | 6.7109 | -61.8785 | 5.5667 | -71.4319 | 0 | 8.2055 | -31.2072 | 6.4332 | -39.2366 | -44.0241 | -48.484 | -25.4661 | -34.2345 | -79.7405 | 10.5384 |  | 17.1204 | 78.4078 | 20 | 28.4078 | 53.4078 | 31.0193 | 43.5092 | 22.1556 | 0.057349 | -3.4653 | 5.0392 | 31.6388 | 12.8174 | 57.5543 | 40.8904 | 65.5763 | 25.6853 | -12.4203 | 13.7079 | 7.4652 | 57.76 | 12.7501 | 0 | 22.9428 | 75.1126 | -14.1566 | 20.1934 | 13.8702 | 51.3875 | 7.8293 | 10.8743 | 69.3421 | 69.6448 | 26 | 27 | 0.58276 | 0.56719 | 0.5166 | 0.50221 | 0.49464 | 0.47885 | 0.47571 | 0.47536 | 0.43845 | 0.42751 | 0.44446 | 0.43945 | 0.44636 | 0.46515 | 0.47413 | 0.50391 | 0.5079 | 0.51615 | 0.5381 | 0.52992 | 0.53616 | 0.5389 | 0.52353 | 0.5207 | 0.50902 | 0.50882 | 0.52502 | 0.52687 | 0.51121 | 0.50707 | 0.521 | 0.51801 | 0.52723 | 0.53563 | 0.54291 | 0.5501 | 0.5469 | 0.55446 | 0.56543 | 0.5596 | 0.57895 | 0.57144 | 0.58638 | 0.55745 | 0.52529 | 0.52533 | 0.52384 | 0.51589 | 0.5109 | 0.49574 | 0.48792 | 0.45571 | 0.44085 | 0.45836 | 0.45012 | 0.44564 | 0.45586 | 0.46412 | 0.46949 | 0.47326 | 0.47059 | 0.5109 | 0.48854 | 0.48315 | 0.48333 | 0.48581 | 0.46838 | 0.47993 | 0.48092 | 0.49055 | 0.47467 | 0.48794 | 0.51037 | 0.52967 | 0.52566 | 0.52847 | 0.51792 | 0.50796 | 0.50832 | 0.51161 | 0.51527 | 0.50231 | 0.50006 | 0.50031 | 0.49613 | 0.48063 | 0.49235 | 0.48581 | 0.49775 | 0.50364 | 0.4915 | 0.48999 | 0.47753 | 0.49625 | 0.52243 | 0.52298 | 0.53014 | 0.52819 | 0.52345 | 0.54176
[11 empty] | 8.9148 | 55.4649 | 21 | -41.0852 | -46.0852 | 2.2974 | -26.0784 | -23.7966 | -24.2684 | -6.008 | -51.1134 | -35.129 | -29.147 | -86.1117 | -5.9116 | -79.787 | -68.4433 | -3.0116 | -1.4946 | -70.084 | -2.6388 | -79.6374 | -8.2055 | 0 | -39.4127 | -1.7723 | -47.4421 | -52.2296 | -56.6896 | -33.6716 | -42.44 | -87.946 | 2.3329 |  | 8.9148 | 55.4649 | 21 | 5.4649 | 30.4649 | 8.0764 | 20.5664 | -0.78727 | -22.8855 | -26.4081 | -17.9036 | 8.696 | -10.1254 | 34.6115 | 17.9475 | 42.6334 | 2.7424 | -35.3631 | -9.235 | -15.4776 | 34.8172 | -10.1928 | -22.9428 | 0 | 52.1697 | -37.0994 | -2.7494 | -9.0726 | 28.4447 | -15.1135 | -12.0685 | 46.3993 | 46.702 | 27 | 28 | 0.54981 | 0.54322 | 0.50619 | 0.50223 | 0.49669 | 0.48201 | 0.47153 | 0.47307 | 0.44674 | 0.44022 | 0.45883 | 0.45918 | 0.46033 | 0.48597 | 0.49501 | 0.54335 | 0.54847 | 0.55906 | 0.58272 | 0.56613 | 0.56288 | 0.56328 | 0.5461 | 0.54834 | 0.52624 | 0.52852 | 0.53645 | 0.53394 | 0.52927 | 0.52942 | 0.54141 | 0.53375 | 0.53967 | 0.53871 | 0.54991 | 0.55064 | 0.53647 | 0.53916 | 0.55068 | 0.54428 | 0.56167 | 0.55525 | 0.572 | 0.52733 | 0.49496 | 0.49734 | 0.49609 | 0.48539 | 0.47489 | 0.45903 | 0.45491 | 0.43247 | 0.43158 | 0.45912 | 0.45515 | 0.45672 | 0.46398 | 0.4752 | 0.48634 | 0.47346 | 0.47416 | 0.50839 | 0.48679 | 0.48891 | 0.49184 | 0.49899 | 0.48766 | 0.49126 | 0.50837 | 0.51682 | 0.49747 | 0.51715 | 0.54012 | 0.55454 | 0.54549 | 0.54087 | 0.53906 | 0.5305 | 0.51885 | 0.53467 | 0.53458 | 0.51656 | 0.51163 | 0.52003 | 0.52649 | 0.50382 | 0.51673 | 0.51737 | 0.51814 | 0.52753 | 0.52367 | 0.52098 | 0.49825 | 0.51907 | 0.53948 | 0.52865 | 0.53649 | 0.53917 | 0.52675 | 0.53044
[11 empty] | 48.3275 | 3.2952 | 22 | -1.6725 | -6.6725 | 41.7101 | 13.3343 | 15.6161 | 15.1443 | 33.4047 | -11.7007 | 4.2837 | 10.2657 | -46.699 | 33.5011 | -40.3743 | -29.0306 | 36.4011 | 37.9181 | -30.6713 | 36.7739 | -40.2247 | 31.2072 | 39.4127 | 0 | 37.6404 | -8.0294 | -12.8169 | -17.2769 | 5.7411 | -3.0273 | -48.5333 | 41.7456 |  | 48.3275 | 3.2952 | 22 | -46.7048 | -21.7048 | -44.0933 | -31.6034 | -52.957 | -75.0552 | -78.5779 | -70.0733 | -43.4738 | -62.2952 | -17.5582 | -34.2222 | -9.5363 | -49.4273 | -87.5329 | -61.4047 | -67.6473 | -17.3526 | -62.3625 | -75.1126 | -52.1697 | 0 | -89.2692 | -54.9192 | -61.2423 | -23.7251 | -67.2833 | -64.2383 | -5.7705 | -5.4678 | 28 | 29 | 0.49432 | 0.48413 | 0.52994 | 0.51353 | 0.50783 | 0.49933 | 0.48142 | 0.47267 | 0.44806 | 0.43783 | 0.45381 | 0.45512 | 0.46044 | 0.48111 | 0.48676 | 0.53542 | 0.5375 | 0.55593 | 0.58179 | 0.55797 | 0.54857 | 0.55545 | 0.54542 | 0.5512 | 0.53847 | 0.53538 | 0.53478 | 0.524 | 0.53003 | 0.53251 | 0.54148 | 0.53239 | 0.53403 | 0.5239 | 0.54645 | 0.54474 | 0.5333 | 0.54485 | 0.54566 | 0.54111 | 0.54743 | 0.54657 | 0.56442 | 0.52666 | 0.50815 | 0.51001 | 0.49799 | 0.49818 | 0.48411 | 0.47393 | 0.46569 | 0.43966 | 0.44069 | 0.45244 | 0.4574 | 0.45883 | 0.45291 | 0.47598 | 0.4873 | 0.48512 | 0.49511 | 0.51753 | 0.5091 | 0.50655 | 0.51698 | 0.53767 | 0.52158 | 0.52752 | 0.5364 | 0.53616 | 0.52011 | 0.5268 | 0.54888 | 0.5544 | 0.54953 | 0.54493 | 0.54204 | 0.53619 | 0.528 | 0.53668 | 0.54162 | 0.52358 | 0.5213 | 0.51925 | 0.52498 | 0.51323 | 0.52534 | 0.51903 | 0.52296 | 0.53215 | 0.52678 | 0.52446 | 0.49958 | 0.51967 | 0.52905 | 0.51062 | 0.52256 | 0.52678 | 0.51427 | 0.52457
[11 empty] | 10.6871 | 92.5644 | 23 | -39.3129 | -44.3129 | 4.0697 | -24.3061 | -22.0243 | -22.4961 | -4.2358 | -49.3411 | -33.3567 | -27.3747 | -84.3394 | -4.1393 | -78.0147 | -66.671 | -1.2393 | 0.27765 | -68.3117 | -0.86651 | -77.8651 | -6.4332 | 1.7723 | -37.6404 | 0 | -45.6698 | -50.4573 | -54.9173 | -31.8993 | -40.6677 | -86.1738 | 4.1052 |  | 10.6871 | 92.5644 | 23 | 42.5644 | 67.5644 | 45.1759 | 57.6658 | 36.3122 | 14.214 | 10.6913 | 19.1958 | 45.7954 | 26.974 | 71.7109 | 55.047 | 79.7329 | 39.8419 | 1.7363 | 27.8645 | 21.6219 | 71.9166 | 26.9067 | 14.1566 | 37.0994 | 89.2692 | 0 | 34.35 | 28.0268 | 65.5441 | 21.9859 | 25.0309 | 83.4987 | 83.8014 | 29 | 30 | 0.50269 | 0.5005 | 0.53175 | 0.51221 | 0.50676 | 0.48992 | 0.48177 | 0.47394 | 0.44295 | 0.43043 | 0.42753 | 0.42256 | 0.43125 | 0.4467 | 0.46741 | 0.51055 | 0.52264 | 0.54835 | 0.57473 | 0.56661 | 0.55312 | 0.56176 | 0.55319 | 0.56075 | 0.5386 | 0.54408 | 0.54354 | 0.53221 | 0.53485 | 0.54441 | 0.55131 | 0.54797 | 0.54376 | 0.54245 | 0.5533 | 0.54563 | 0.52904 | 0.53794 | 0.53651 | 0.52248 | 0.52845 | 0.51983 | 0.53862 | 0.51242 | 0.50589 | 0.50036 | 0.48508 | 0.48224 | 0.47466 | 0.47203 | 0.47084 | 0.44071 | 0.43618 | 0.43996 | 0.45931 | 0.46226 | 0.45805 | 0.47973 | 0.47467 | 0.46893 | 0.47806 | 0.50203 | 0.49983 | 0.49065 | 0.49861 | 0.51652 | 0.49974 | 0.51582 | 0.52962 | 0.54538 | 0.52863 | 0.52457 | 0.54713 | 0.55974 | 0.55768 | 0.55862 | 0.54387 | 0.53822 | 0.52986 | 0.5242 | 0.54009 | 0.51768 | 0.50674 | 0.50643 | 0.51742 | 0.51544 | 0.51828 | 0.50079 | 0.51312 | 0.52537 | 0.52695 | 0.52975 | 0.50644 | 0.50988 | 0.521 | 0.50804 | 0.5199 | 0.52648 | 0.50121 | 0.50656
[11 empty] | 56.3569 | 58.2144 | 24 | 6.3569 | 1.3569 | 49.7395 | 21.3637 | 23.6455 | 23.1737 | 41.4341 | -3.6713 | 12.3131 | 18.2951 | -38.6696 | 41.5305 | -32.3449 | -21.0012 | 44.4305 | 45.9475 | -22.6419 | 44.8033 | -32.1953 | 39.2366 | 47.4421 | 8.0294 | 45.6698 | 0 | -4.7875 | -9.2475 | 13.7705 | 5.0021 | -40.5039 | 49.775 |  | 56.3569 | 58.2144 | 24 | 8.2144 | 33.2144 | 10.8259 | 23.3158 | 1.9622 | -20.136 | -23.6587 | -15.1541 | 11.4454 | -7.376 | 37.361 | 20.697 | 45.3829 | 5.4919 | -32.6137 | -6.4855 | -12.7281 | 37.5666 | -7.4433 | -20.1934 | 2.7494 | 54.9192 | -34.35 | 0 | -6.3232 | 31.1941 | -12.3641 | -9.3191 | 49.1487 | 49.4514 | 30 | 31 | 0.51814 | 0.53342 | 0.49762 | 0.47687 | 0.46792 | 0.44707 | 0.45601 | 0.44739 | 0.4323 | 0.42195 | 0.41021 | 0.4124 | 0.42964 | 0.4494 | 0.46098 | 0.49311 | 0.50616 | 0.52941 | 0.5579 | 0.56667 | 0.55039 | 0.5524 | 0.54549 | 0.56023 | 0.533 | 0.53122 | 0.52818 | 0.52323 | 0.51114 | 0.51856 | 0.53365 | 0.52423 | 0.51914 | 0.52799 | 0.5405 | 0.53052 | 0.50619 | 0.51375 | 0.51141 | 0.48738 | 0.49243 | 0.48645 | 0.49788 | 0.47663 | 0.47041 | 0.46677 | 0.46546 | 0.45862 | 0.45456 | 0.45827 | 0.44669 | 0.41258 | 0.40849 | 0.40603 | 0.42335 | 0.42158 | 0.43088 | 0.45222 | 0.45031 | 0.46306 | 0.47643 | 0.50955 | 0.51216 | 0.51609 | 0.52676 | 0.54174 | 0.52049 | 0.52809 | 0.5336 | 0.55314 | 0.53045 | 0.53383 | 0.54304 | 0.54442 | 0.5398 | 0.54363 | 0.53899 | 0.53272 | 0.52091 | 0.51665 | 0.53297 | 0.51371 | 0.5068 | 0.50222 | 0.51705 | 0.50422 | 0.5061 | 0.49293 | 0.49282 | 0.49524 | 0.50316 | 0.51141 | 0.48798 | 0.48786 | 0.51349 | 0.50006 | 0.51213 | 0.52926 | 0.50971 | 0.5044
[11 empty] | 61.1444 | 64.5375 | 25 | 11.1444 | 6.1444 | 54.527 | 26.1512 | 28.433 | 27.9612 | 46.2216 | 1.1162 | 17.1006 | 23.0826 | -33.8821 | 46.318 | -27.5574 | -16.2137 | 49.218 | 50.735 | -17.8544 | 49.5908 | -27.4078 | 44.0241 | 52.2296 | 12.8169 | 50.4573 | 4.7875 | 0 | -4.46 | 18.558 | 9.7896 | -35.7165 | 54.5625 |  | 61.1444 | 64.5375 | 25 | 14.5375 | 39.5375 | 17.149 | 29.639 | 8.2853 | -13.8129 | -17.3355 | -8.831 | 17.7686 | -1.0528 | 43.6841 | 27.0201 | 51.706 | 11.815 | -26.2905 | -0.16236 | -6.405 | 43.8898 | -1.1202 | -13.8702 | 9.0726 | 61.2423 | -28.0268 | 6.3232 | 0 | 37.5173 | -6.0409 | -2.9959 | 55.4719 | 55.7746 | 31 | 32 | 0.49588 | 0.50516 | 0.54723 | 0.52565 | 0.51217 | 0.47692 | 0.48189 | 0.46983 | 0.45287 | 0.44108 | 0.42872 | 0.42468 | 0.44232 | 0.46058 | 0.47798 | 0.51053 | 0.51835 | 0.53735 | 0.55912 | 0.55299 | 0.54324 | 0.54381 | 0.54535 | 0.55908 | 0.53257 | 0.53494 | 0.53249 | 0.53387 | 0.53257 | 0.5358 | 0.55505 | 0.54027 | 0.54011 | 0.5469 | 0.5564 | 0.55305 | 0.53577 | 0.54002 | 0.53449 | 0.5069 | 0.50067 | 0.49773 | 0.50156 | 0.48905 | 0.47955 | 0.47342 | 0.46767 | 0.4656 | 0.45543 | 0.4687 | 0.44698 | 0.42136 | 0.41353 | 0.40402 | 0.41085 | 0.41116 | 0.42345 | 0.44585 | 0.4468 | 0.45873 | 0.47172 | 0.4962 | 0.50409 | 0.51282 | 0.5193 | 0.53212 | 0.51593 | 0.51857 | 0.522 | 0.53595 | 0.51841 | 0.52526 | 0.53195 | 0.53514 | 0.51541 | 0.52483 | 0.51636 | 0.5171 | 0.52117 | 0.5119 | 0.52432 | 0.50565 | 0.50098 | 0.50939 | 0.51479 | 0.50526 | 0.5011 | 0.47248 | 0.47374 | 0.4729 | 0.47645 | 0.48399 | 0.46769 | 0.46177 | 0.48201 | 0.47516 | 0.49007 | 0.50763 | 0.49333 | 0.49485
[11 empty] | 65.6044 | 27.0203 | 26 | 15.6044 | 10.6044 | 58.987 | 30.6112 | 32.893 | 32.4212 | 50.6815 | 5.5762 | 21.5605 | 27.5426 | -29.4221 | 50.778 | -23.0974 | -11.7538 | 53.678 | 55.1949 | -13.3944 | 54.0508 | -22.9478 | 48.484 | 56.6896 | 17.2769 | 54.9173 | 9.2475 | 4.46 | 0 | 23.018 | 14.2496 | -31.2565 | 59.0224 |  | 65.6044 | 27.0203 | 26 | -22.9797 | 2.0203 | -20.3682 | -7.8783 | -29.2319 | -51.3301 | -54.8528 | -46.3483 | -19.7487 | -38.5701 | 6.1668 | -10.4971 | 14.1888 | -25.7022 | -63.8078 | -37.6796 | -43.9222 | 6.3725 | -38.6374 | -51.3875 | -28.4447 | 23.7251 | -65.5441 | -31.1941 | -37.5173 | 0 | -43.5582 | -40.5132 | 17.9546 | 18.2573 | 32 | 33 | 0.49909 | 0.49992 | 0.54429 | 0.519 | 0.51146 | 0.4755 | 0.47867 | 0.45005 | 0.44097 | 0.43963 | 0.41781 | 0.42427 | 0.44531 | 0.46547 | 0.49281 | 0.51916 | 0.5244 | 0.53901 | 0.55146 | 0.55055 | 0.54076 | 0.54765 | 0.53875 | 0.53618 | 0.51392 | 0.52429 | 0.52636 | 0.53514 | 0.53777 | 0.53919 | 0.55487 | 0.54793 | 0.54854 | 0.55979 | 0.56803 | 0.55911 | 0.53857 | 0.54193 | 0.53106 | 0.49649 | 0.48285 | 0.48408 | 0.48452 | 0.47269 | 0.46914 | 0.45912 | 0.45789 | 0.46741 | 0.46668 | 0.48737 | 0.47588 | 0.45399 | 0.44649 | 0.43009 | 0.43199 | 0.42871 | 0.43557 | 0.45557 | 0.45535 | 0.46181 | 0.46973 | 0.49579 | 0.50543 | 0.52348 | 0.53131 | 0.54084 | 0.52041 | 0.52316 | 0.53078 | 0.54029 | 0.51963 | 0.52858 | 0.53358 | 0.53013 | 0.52122 | 0.53387 | 0.52348 | 0.53004 | 0.53974 | 0.53893 | 0.54656 | 0.52598 | 0.53332 | 0.53604 | 0.54166 | 0.52732 | 0.51206 | 0.49177 | 0.49236 | 0.49144 | 0.50345 | 0.49098 | 0.47766 | 0.46556 | 0.49375 | 0.48097 | 0.48594 | 0.49659 | 0.48514 | 0.47281
[11 empty] | 42.5865 | 70.5785 | 27 | -7.4135 | -12.4135 | 35.969 | 7.5932 | 9.875 | 9.4032 | 27.6636 | -17.4418 | -1.4574 | 4.5246 | -52.4401 | 27.76 | -46.1154 | -34.7717 | 30.6601 | 32.177 | -36.4124 | 31.0328 | -45.9658 | 25.4661 | 33.6716 | -5.7411 | 31.8993 | -13.7705 | -18.558 | -23.018 | 0 | -8.7684 | -54.2744 | 36.0045 |  | 42.5865 | 70.5785 | 27 | 20.5785 | 45.5785 | 23.19 | 35.6799 | 14.3263 | -7.7719 | -11.2946 | -2.7901 | 23.8095 | 4.9881 | 49.725 | 33.0611 | 57.747 | 17.856 | -20.2496 | 5.8786 | -0.36406 | 49.9307 | 4.9208 | -7.8293 | 15.1135 | 67.2833 | -21.9859 | 12.3641 | 6.0409 | 43.5582 | 0 | 3.045 | 61.5128 | 61.8155 | 33 | 34 | 0.49895 | 0.49563 | 0.53638 | 0.51243 | 0.50371 | 0.47214 | 0.4734 | 0.44039 | 0.43096 | 0.43687 | 0.41799 | 0.43214 | 0.44611 | 0.46579 | 0.47947 | 0.49751 | 0.50327 | 0.50966 | 0.51271 | 0.51741 | 0.50088 | 0.51227 | 0.49789 | 0.49632 | 0.4867 | 0.4989 | 0.49938 | 0.52403 | 0.52305 | 0.52726 | 0.54223 | 0.53971 | 0.53933 | 0.54127 | 0.55048 | 0.55274 | 0.52685 | 0.52792 | 0.5146 | 0.48757 | 0.48631 | 0.49112 | 0.49446 | 0.48223 | 0.47545 | 0.45597 | 0.45328 | 0.47365 | 0.46658 | 0.47342 | 0.46748 | 0.44463 | 0.43804 | 0.41719 | 0.42875 | 0.42545 | 0.42167 | 0.44378 | 0.44132 | 0.43845 | 0.45831 | 0.47731 | 0.49332 | 0.50951 | 0.52971 | 0.55002 | 0.53552 | 0.5446 | 0.55814 | 0.55922 | 0.55234 | 0.56879 | 0.56885 | 0.56017 | 0.54053 | 0.54077 | 0.52596 | 0.53381 | 0.53369 | 0.52392 | 0.51732 | 0.49618 | 0.4969 | 0.50364 | 0.51953 | 0.51476 | 0.49295 | 0.48298 | 0.49325 | 0.48824 | 0.51558 | 0.50759 | 0.49872 | 0.4733 | 0.49544 | 0.48144 | 0.486 | 0.48652 | 0.48435 | 0.45529
[11 empty] | 51.3549 | 67.5335 | 28 | 1.3549 | -3.6451 | 44.7374 | 16.3616 | 18.6434 | 18.1716 | 36.432 | -8.6734 | 7.311 | 13.293 | -43.6717 | 36.5284 | -37.347 | -26.0033 | 39.4285 | 40.9454 | -27.644 | 39.8012 | -37.1974 | 34.2345 | 42.44 | 3.0273 | 40.6677 | -5.0021 | -9.7896 | -14.2496 | 8.7684 | 0 | -45.506 | 44.7729 |  | 51.3549 | 67.5335 | 28 | 17.5335 | 42.5335 | 20.145 | 32.6349 | 11.2813 | -10.8169 | -14.3396 | -5.835 | 20.7645 | 1.9431 | 46.6801 | 30.0161 | 54.702 | 14.811 | -23.2946 | 2.8336 | -3.409 | 46.8857 | 1.8758 | -10.8743 | 12.0685 | 64.2383 | -25.0309 | 9.3191 | 2.9959 | 40.5132 | -3.045 | 0 | 58.4678 | 58.7705 | 34 | 35 | 0.5836 | 0.54596 | 0.53809 | 0.51615 | 0.50665 | 0.4832 | 0.49353 | 0.46724 | 0.45868 | 0.4567 | 0.43348 | 0.45146 | 0.45897 | 0.47958 | 0.49331 | 0.50701 | 0.51438 | 0.523 | 0.53569 | 0.53491 | 0.51036 | 0.52621 | 0.50785 | 0.49719 | 0.49664 | 0.5046 | 0.50252 | 0.51301 | 0.51646 | 0.5281 | 0.53519 | 0.53649 | 0.53886 | 0.52775 | 0.53139 | 0.5337 | 0.50774 | 0.50493 | 0.47944 | 0.45126 | 0.45127 | 0.44829 | 0.44641 | 0.44582 | 0.43753 | 0.43479 | 0.44188 | 0.46156 | 0.45849 | 0.46799 | 0.47972 | 0.47184 | 0.46679 | 0.45987 | 0.46061 | 0.45707 | 0.46703 | 0.48857 | 0.47402 | 0.47352 | 0.48878 | 0.50082 | 0.50594 | 0.5175 | 0.52656 | 0.53519 | 0.52762 | 0.53658 | 0.54267 | 0.54448 | 0.54768 | 0.56306 | 0.56005 | 0.55921 | 0.54524 | 0.53942 | 0.53686 | 0.54606 | 0.55103 | 0.53675 | 0.53286 | 0.52747 | 0.53547 | 0.54047 | 0.56062 | 0.56044 | 0.53892 | 0.52289 | 0.5277 | 0.5186 | 0.52498 | 0.50786 | 0.50042 | 0.46772 | 0.47689 | 0.46779 | 0.4691 | 0.46887 | 0.46713 | 0.45626
[11 empty] | 96.8609 | 9.0656 | 29 | 46.8609 | 41.8609 | 90.2435 | 61.8676 | 64.1494 | 63.6776 | 81.938 | 36.8327 | 52.817 | 58.799 | 1.8343 | 82.0345 | 8.1591 | 19.5027 | 84.9345 | 86.4514 | 17.862 | 85.3072 | 8.3086 | 79.7405 | 87.946 | 48.5333 | 86.1738 | 40.5039 | 35.7165 | 31.2565 | 54.2744 | 45.506 | 0 | 90.2789 |  | 96.8609 | 9.0656 | 29 | -40.9344 | -15.9344 | -38.3228 | -25.8329 | -47.1866 | -69.2848 | -72.8074 | -64.3029 | -37.7033 | -56.5247 | -11.7878 | -28.4517 | -3.7658 | -43.6568 | -81.7624 | -55.6342 | -61.8769 | -11.5821 | -56.592 | -69.3421 | -46.3993 | 5.7705 | -83.4987 | -49.1487 | -55.4719 | -17.9546 | -61.5128 | -58.4678 | 0 | 0.3027 | 35 | 36 | 0.59481 | 0.57857 | 0.52751 | 0.51499 | 0.51307 | 0.49415 | 0.50941 | 0.48554 | 0.48184 | 0.48296 | 0.45904 | 0.47453 | 0.47771 | 0.48053 | 0.48975 | 0.49014 | 0.50233 | 0.51231 | 0.53203 | 0.53831 | 0.52299 | 0.54448 | 0.52997 | 0.51279 | 0.5202 | 0.52385 | 0.51648 | 0.52384 | 0.52284 | 0.52295 | 0.51395 | 0.52384 | 0.53473 | 0.51729 | 0.52211 | 0.52232 | 0.4934 | 0.4933 | 0.47973 | 0.46524 | 0.45918 | 0.45261 | 0.45634 | 0.45731 | 0.45325 | 0.44705 | 0.44356 | 0.45582 | 0.44343 | 0.45018 | 0.46554 | 0.45471 | 0.45785 | 0.45283 | 0.45927 | 0.46549 | 0.47961 | 0.51234 | 0.50349 | 0.50343 | 0.52668 | 0.52156 | 0.53351 | 0.53489 | 0.5483 | 0.55239 | 0.54178 | 0.55484 | 0.56688 | 0.56714 | 0.57907 | 0.578 | 0.58088 | 0.57247 | 0.56682 | 0.55095 | 0.53569 | 0.52715 | 0.53206 | 0.51425 | 0.51519 | 0.50774 | 0.51995 | 0.50786 | 0.52873 | 0.54254 | 0.52498 | 0.50084 | 0.49986 | 0.48588 | 0.50033 | 0.48493 | 0.49167 | 0.45526 | 0.46818 | 0.45921 | 0.46599 | 0.47365 | 0.48501 | 0.47072
[11 empty] | 6.582 | 8.7629 | 30 | -43.418 | -48.418 | -0.035457 | -28.4113 | -26.1295 | -26.6013 | -8.3409 | -53.4463 | -37.4619 | -31.4799 | -88.4446 | -8.2444 | -82.1198 | -70.7762 | -5.3444 | -3.8275 | -72.4169 | -4.9717 | -81.9703 | -10.5384 | -2.3329 | -41.7456 | -4.1052 | -49.775 | -54.5625 | -59.0224 | -36.0045 | -44.7729 | -90.2789 | 0 |  | 6.582 | 8.7629 | 30 | -41.2371 | -16.2371 | -38.6256 | -26.1356 | -47.4893 | -69.5875 | -73.1101 | -64.6056 | -38.006 | -56.8274 | -12.0905 | -28.7544 | -4.0685 | -43.9595 | -82.0651 | -55.9369 | -62.1796 | -11.8848 | -56.8947 | -69.6448 | -46.702 | 5.4678 | -83.8014 | -49.4514 | -55.7746 | -18.2573 | -61.8155 | -58.7705 | -0.3027 | 0 | 36 | 37 | 0.52461 | 0.51375 | 0.54489 | 0.51908 | 0.51393 | 0.50059 | 0.51973 | 0.50474 | 0.50916 | 0.49895 | 0.47737 | 0.48028 | 0.4889 | 0.49362 | 0.50457 | 0.49704 | 0.49785 | 0.49665 | 0.51327 | 0.51845 | 0.51711 | 0.54268 | 0.53197 | 0.51601 | 0.53 | 0.53836 | 0.53528 | 0.53978 | 0.53472 | 0.52062 | 0.50711 | 0.51769 | 0.52973 | 0.51078 | 0.51326 | 0.51707 | 0.49855 | 0.50477 | 0.4928 | 0.4797 | 0.47158 | 0.46026 | 0.45907 | 0.45807 | 0.46034 | 0.44763 | 0.43614 | 0.45728 | 0.45163 | 0.46014 | 0.47828 | 0.46942 | 0.46596 | 0.45829 | 0.46644 | 0.47651 | 0.48724 | 0.51741 | 0.49607 | 0.49689 | 0.52294 | 0.52234 | 0.53667 | 0.54124 | 0.5548 | 0.55075 | 0.53417 | 0.56114 | 0.56731 | 0.56226 | 0.57365 | 0.55313 | 0.54871 | 0.53946 | 0.544 | 0.53108 | 0.51502 | 0.51009 | 0.52445 | 0.4981 | 0.51481 | 0.51414 | 0.51714 | 0.50379 | 0.53189 | 0.54184 | 0.51823 | 0.49296 | 0.50565 | 0.47693 | 0.47934 | 0.4737 | 0.4872 | 0.44958 | 0.46526 | 0.47024 | 0.47082 | 0.47631 | 0.50246 | 0.50958
[78 empty] | 37 | 38 | 0.50239 | 0.49466 | 0.50015 | 0.48539 | 0.48016 | 0.46877 | 0.50391 | 0.49779 | 0.5098 | 0.50894 | 0.49132 | 0.50039 | 0.51085 | 0.5179 | 0.52191 | 0.5075 | 0.50674 | 0.4893 | 0.49942 | 0.50768 | 0.49741 | 0.51342 | 0.50902 | 0.50608 | 0.51154 | 0.5136 | 0.5231 | 0.53819 | 0.52207 | 0.51883 | 0.50458 | 0.51699 | 0.52291 | 0.50202 | 0.49212 | 0.50158 | 0.47856 | 0.48898 | 0.47762 | 0.46238 | 0.45313 | 0.4378 | 0.45312 | 0.4562 | 0.44201 | 0.42782 | 0.41852 | 0.43948 | 0.44142 | 0.45158 | 0.46533 | 0.45682 | 0.45074 | 0.45215 | 0.46166 | 0.4736 | 0.48764 | 0.51167 | 0.47979 | 0.48873 | 0.49954 | 0.5049 | 0.52141 | 0.53022 | 0.54753 | 0.53012 | 0.51535 | 0.54317 | 0.55222 | 0.54622 | 0.55569 | 0.53712 | 0.52609 | 0.5149 | 0.52122 | 0.51572 | 0.50375 | 0.50123 | 0.51356 | 0.4954 | 0.50869 | 0.51546 | 0.52557 | 0.52025 | 0.54297 | 0.5469 | 0.51052 | 0.49962 | 0.51476 | 0.48666 | 0.48132 | 0.47946 | 0.4968 | 0.4554 | 0.47013 | 0.48791 | 0.48512 | 0.4862 | 0.51335 | 0.5245
[78 empty] | 38 | 39 | 0.51316 | 0.50831 | 0.48647 | 0.47177 | 0.4752 | 0.47804 | 0.51433 | 0.50814 | 0.52254 | 0.53018 | 0.51755 | 0.5318 | 0.54037 | 0.53978 | 0.53981 | 0.51612 | 0.5096 | 0.48561 | 0.48694 | 0.49642 | 0.48774 | 0.50901 | 0.5122 | 0.49887 | 0.51292 | 0.5148 | 0.51767 | 0.52883 | 0.50548 | 0.50003 | 0.4777 | 0.4829 | 0.48388 | 0.46234 | 0.45781 | 0.47104 | 0.46338 | 0.47583 | 0.46272 | 0.45997 | 0.4483 | 0.4433 | 0.4617 | 0.46352 | 0.44478 | 0.43764 | 0.42791 | 0.4536 | 0.45216 | 0.45724 | 0.47754 | 0.46325 | 0.45444 | 0.46655 | 0.46226 | 0.47913 | 0.48787 | 0.51403 | 0.48918 | 0.49623 | 0.51287 | 0.52079 | 0.52742 | 0.54848 | 0.55977 | 0.54707 | 0.53124 | 0.55674 | 0.55742 | 0.54402 | 0.55868 | 0.55264 | 0.53033 | 0.51271 | 0.51139 | 0.50669 | 0.49851 | 0.50408 | 0.50785 | 0.49402 | 0.49467 | 0.49947 | 0.51497 | 0.5039 | 0.52282 | 0.53236 | 0.50091 | 0.49501 | 0.50183 | 0.47243 | 0.46706 | 0.46061 | 0.48158 | 0.44369 | 0.44305 | 0.44681 | 0.44633 | 0.44133 | 0.47219 | 0.48326
[78 empty] | 39 | 40 | 0.47219 | 0.46936 | 0.50822 | 0.4916 | 0.49884 | 0.50772 | 0.53072 | 0.54023 | 0.5458 | 0.5482 | 0.53394 | 0.54981 | 0.55431 | 0.5479 | 0.54237 | 0.51922 | 0.49966 | 0.47826 | 0.47242 | 0.47887 | 0.4773 | 0.49874 | 0.49964 | 0.48634 | 0.51711 | 0.52146 | 0.53086 | 0.53672 | 0.52252 | 0.50681 | 0.48519 | 0.49529 | 0.50323 | 0.46997 | 0.47318 | 0.476 | 0.48409 | 0.49492 | 0.48461 | 0.48416 | 0.4772 | 0.46469 | 0.48836 | 0.48708 | 0.47278 | 0.45539 | 0.43193 | 0.45943 | 0.45533 | 0.45351 | 0.48174 | 0.46588 | 0.46199 | 0.48385 | 0.47941 | 0.50609 | 0.50396 | 0.53508 | 0.5131 | 0.51244 | 0.52642 | 0.52253 | 0.52372 | 0.54264 | 0.55176 | 0.54423 | 0.53202 | 0.55473 | 0.55282 | 0.53186 | 0.54678 | 0.53045 | 0.51422 | 0.49721 | 0.49942 | 0.49018 | 0.47642 | 0.48626 | 0.49474 | 0.48178 | 0.48903 | 0.49036 | 0.50469 | 0.49632 | 0.51064 | 0.53304 | 0.49791 | 0.49355 | 0.51009 | 0.47171 | 0.47229 | 0.46312 | 0.48837 | 0.45171 | 0.43798 | 0.44554 | 0.44627 | 0.43279 | 0.47305 | 0.48182
[78 empty] | 40 | 41 | 0.43368 | 0.45398 | 0.4713 | 0.45633 | 0.46892 | 0.48425 | 0.51066 | 0.52779 | 0.5409 | 0.54659 | 0.52662 | 0.54644 | 0.5464 | 0.54315 | 0.53968 | 0.50825 | 0.49269 | 0.46705 | 0.46996 | 0.48462 | 0.47782 | 0.50962 | 0.50228 | 0.48787 | 0.52054 | 0.5201 | 0.51829 | 0.5084 | 0.49905 | 0.48925 | 0.45638 | 0.46702 | 0.47072 | 0.44241 | 0.45204 | 0.46138 | 0.47332 | 0.47765 | 0.47891 | 0.48215 | 0.48453 | 0.4769 | 0.49609 | 0.49187 | 0.48 | 0.46945 | 0.44527 | 0.45742 | 0.45318 | 0.44333 | 0.47118 | 0.4646 | 0.45943 | 0.48047 | 0.47661 | 0.50705 | 0.50552 | 0.541 | 0.52537 | 0.53281 | 0.52942 | 0.52623 | 0.52812 | 0.54315 | 0.5518 | 0.55449 | 0.53792 | 0.55608 | 0.54778 | 0.53455 | 0.55406 | 0.53948 | 0.52056 | 0.50235 | 0.50623 | 0.50118 | 0.49158 | 0.49871 | 0.50311 | 0.48287 | 0.48165 | 0.48306 | 0.49609 | 0.48041 | 0.49504 | 0.51348 | 0.48961 | 0.49018 | 0.51512 | 0.4836 | 0.49656 | 0.48866 | 0.50536 | 0.47936 | 0.46517 | 0.46363 | 0.4671 | 0.44873 | 0.48879 | 0.48572
[78 empty] | 41 | 42 | 0.36599 | 0.3971 | 0.46561 | 0.45334 | 0.46299 | 0.48197 | 0.50684 | 0.53933 | 0.55332 | 0.55137 | 0.54264 | 0.56866 | 0.56313 | 0.55963 | 0.55369 | 0.52837 | 0.51786 | 0.49048 | 0.49614 | 0.50306 | 0.48449 | 0.51029 | 0.5136 | 0.50825 | 0.5336 | 0.52373 | 0.51786 | 0.50736 | 0.49915 | 0.49802 | 0.4703 | 0.46631 | 0.4701 | 0.44575 | 0.45871 | 0.46628 | 0.48082 | 0.47738 | 0.4809 | 0.49519 | 0.49894 | 0.48051 | 0.48566 | 0.48015 | 0.46734 | 0.46306 | 0.44492 | 0.44674 | 0.43681 | 0.42747 | 0.44928 | 0.45325 | 0.44956 | 0.46818 | 0.46441 | 0.49867 | 0.50308 | 0.53056 | 0.51592 | 0.53346 | 0.53239 | 0.52924 | 0.54314 | 0.55176 | 0.55944 | 0.5565 | 0.5485 | 0.57437 | 0.55914 | 0.54155 | 0.56117 | 0.54777 | 0.53145 | 0.51618 | 0.51859 | 0.52085 | 0.50794 | 0.51478 | 0.52281 | 0.49679 | 0.48489 | 0.48867 | 0.48993 | 0.47536 | 0.48661 | 0.50448 | 0.48896 | 0.49011 | 0.51516 | 0.49138 | 0.49237 | 0.49655 | 0.51004 | 0.48142 | 0.46201 | 0.45575 | 0.45602 | 0.43915 | 0.47504 | 0.48251
[11 empty] | dx > 0 | [33 empty] | dx<0 | [32 empty] | 42 | 43 | 0.38138 | 0.39397 | 0.46178 | 0.45313 | 0.46106 | 0.47625 | 0.50245 | 0.53144 | 0.54388 | 0.53664 | 0.51837 | 0.55052 | 0.5414 | 0.53525 | 0.54135 | 0.5187 | 0.50998 | 0.49728 | 0.51615 | 0.51792 | 0.50103 | 0.52884 | 0.54222 | 0.5341 | 0.55729 | 0.55486 | 0.54231 | 0.51676 | 0.51996 | 0.52158 | 0.48662 | 0.48274 | 0.48507 | 0.46168 | 0.46996 | 0.47222 | 0.49956 | 0.49732 | 0.49728 | 0.51301 | 0.50343 | 0.48471 | 0.48928 | 0.48817 | 0.4849 | 0.48241 | 0.45631 | 0.44236 | 0.43682 | 0.44156 | 0.45726 | 0.4659 | 0.45664 | 0.46431 | 0.45122 | 0.49521 | 0.50242 | 0.52932 | 0.50725 | 0.53279 | 0.52161 | 0.51641 | 0.54132 | 0.54872 | 0.5392 | 0.5411 | 0.53761 | 0.55968 | 0.53762 | 0.52558 | 0.54092 | 0.51468 | 0.50262 | 0.4948 | 0.50449 | 0.50195 | 0.49681 | 0.50707 | 0.5249 | 0.51163 | 0.50318 | 0.50152 | 0.49782 | 0.47244 | 0.49146 | 0.50254 | 0.48938 | 0.48904 | 0.50057 | 0.48471 | 0.48009 | 0.48916 | 0.50287 | 0.47594 | 0.45191 | 0.45139 | 0.44286 | 0.43394 | 0.4645 | 0.48615
[13 empty] | Pt2 | 50 | 55 | 6.6174 | 34.9933 | 32.7114 | 33.1833 | 14.9229 | 60.0282 | 44.0439 | 38.0618 | 95.0266 | 14.8264 | 88.7018 | 77.3582 | 11.9264 | 10.4095 | 78.9989 | 11.5536 | 88.5522 | 17.1204 | 8.9148 | 48.3275 | 10.6871 | 56.3569 | 61.1444 | 65.6044 | 42.5865 | 51.3549 | 96.8609 | 6.582 |  |  |  | Pt2 | 50 | 55 | 6.6174 | 34.9933 | 32.7114 | 33.1833 | 14.9229 | 60.0282 | 44.0439 | 38.0618 | 95.0266 | 14.8264 | 88.7018 | 77.3582 | 11.9264 | 10.4095 | 78.9989 | 11.5536 | 88.5522 | 17.1204 | 8.9148 | 48.3275 | 10.6871 | 56.3569 | 61.1444 | 65.6044 | 42.5865 | 51.3549 | 96.8609 | 6.582 | 43 | 44 | 0.43993 | 0.43476 | 0.46472 | 0.46172 | 0.47133 | 0.48711 | 0.49873 | 0.52077 | 0.52973 | 0.52101 | 0.5161 | 0.5442 | 0.5353 | 0.53012 | 0.52887 | 0.50947 | 0.49693 | 0.48276 | 0.49844 | 0.49967 | 0.49742 | 0.51879 | 0.5349 | 0.53861 | 0.55729 | 0.55725 | 0.55159 | 0.53305 | 0.53737 | 0.52015 | 0.48501 | 0.48422 | 0.4875 | 0.46724 | 0.47634 | 0.47335 | 0.4965 | 0.49288 | 0.51045 | 0.53645 | 0.51913 | 0.50515 | 0.51453 | 0.51392 | 0.50778 | 0.50298 | 0.46771 | 0.44525 | 0.439 | 0.44029 | 0.44577 | 0.45228 | 0.44348 | 0.45544 | 0.45394 | 0.51023 | 0.51088 | 0.52597 | 0.50733 | 0.53271 | 0.52623 | 0.52049 | 0.54981 | 0.5504 | 0.5449 | 0.54991 | 0.54565 | 0.57044 | 0.5531 | 0.53996 | 0.54983 | 0.52704 | 0.52252 | 0.50455 | 0.51434 | 0.51871 | 0.50234 | 0.50112 | 0.51086 | 0.50418 | 0.49709 | 0.48084 | 0.48096 | 0.46279 | 0.4815 | 0.49792 | 0.49509 | 0.49071 | 0.49657 | 0.48174 | 0.48728 | 0.50154 | 0.50658 | 0.48386 | 0.4644 | 0.46042 | 0.46252 | 0.45863 | 0.47813 | 0.49606
[14 empty] | 50 | 25 | 47.3885 | 34.8986 | 56.2522 | 78.3504 | 81.8731 | 73.3685 | 46.7689 | 65.5903 | 20.8534 | 37.5174 | 12.8315 | 52.7225 | 90.828 | 64.6999 | 70.9425 | 20.6478 | 65.6577 | 78.4078 | 55.4649 | 3.2952 | 92.5644 | 58.2144 | 64.5375 | 27.0203 | 70.5785 | 67.5335 | 9.0656 | 8.7629 |  |  |  |  | 50 | 25 | 47.3885 | 34.8986 | 56.2522 | 78.3504 | 81.8731 | 73.3685 | 46.7689 | 65.5903 | 20.8534 | 37.5174 | 12.8315 | 52.7225 | 90.828 | 64.6999 | 70.9425 | 20.6478 | 65.6577 | 78.4078 | 55.4649 | 3.2952 | 92.5644 | 58.2144 | 64.5375 | 27.0203 | 70.5785 | 67.5335 | 9.0656 | 8.7629 | 44 | 45 | 0.51295 | 0.49089 | 0.49305 | 0.48172 | 0.4835 | 0.49206 | 0.49992 | 0.52088 | 0.5236 | 0.51548 | 0.50156 | 0.52795 | 0.52575 | 0.53447 | 0.53935 | 0.52643 | 0.50883 | 0.48916 | 0.50262 | 0.51472 | 0.50162 | 0.51323 | 0.52494 | 0.5322 | 0.5473 | 0.54071 | 0.53963 | 0.5148 | 0.51184 | 0.50969 | 0.48381 | 0.47432 | 0.46942 | 0.44241 | 0.45241 | 0.45546 | 0.48236 | 0.47992 | 0.4964 | 0.52551 | 0.51479 | 0.51003 | 0.51752 | 0.51556 | 0.50989 | 0.5057 | 0.48051 | 0.45845 | 0.45632 | 0.46295 | 0.46122 | 0.47088 | 0.46684 | 0.47455 | 0.47519 | 0.52361 | 0.51785 | 0.51573 | 0.48875 | 0.50873 | 0.50788 | 0.5036 | 0.5298 | 0.53976 | 0.52991 | 0.53751 | 0.53881 | 0.55569 | 0.53841 | 0.52661 | 0.53893 | 0.51992 | 0.50581 | 0.49319 | 0.49331 | 0.49689 | 0.48774 | 0.49323 | 0.49486 | 0.48891 | 0.48271 | 0.47582 | 0.47517 | 0.46831 | 0.49011 | 0.50023 | 0.49889 | 0.50549 | 0.51316 | 0.50337 | 0.50626 | 0.51854 | 0.51629 | 0.49606 | 0.47928 | 0.48293 | 0.47903 | 0.46878 | 0.48239 | 0.4908
[14 empty] | 1 | 2 | 3 | 4 | 5 | 6 | 7 | 8 | 9 | 10 | 11 | 12 | 13 | 14 | 15 | 16 | 17 | 18 | 19 | 20 | 21 | 22 | 23 | 24 | 25 | 26 | 27 | 28 | 29 | 30 |  |  |  |  | 1 | 2 | 3 | 4 | 5 | 6 | 7 | 8 | 9 | 10 | 11 | 12 | 13 | 14 | 15 | 16 | 17 | 18 | 19 | 20 | 21 | 22 | 23 | 24 | 25 | 26 | 27 | 28 | 29 | 30 | 45 | 46 | 0.53308 | 0.51647 | 0.504 | 0.50236 | 0.50257 | 0.50873 | 0.51485 | 0.525 | 0.52407 | 0.51579 | 0.49162 | 0.52959 | 0.5223 | 0.52246 | 0.52128 | 0.50773 | 0.50277 | 0.48085 | 0.50628 | 0.52886 | 0.50973 | 0.50856 | 0.52844 | 0.52837 | 0.53859 | 0.51735 | 0.51811 | 0.49679 | 0.49616 | 0.49909 | 0.47907 | 0.45942 | 0.46304 | 0.44531 | 0.45216 | 0.45403 | 0.47007 | 0.4662 | 0.48555 | 0.51148 | 0.50835 | 0.50244 | 0.50812 | 0.52127 | 0.50704 | 0.51076 | 0.48559 | 0.45948 | 0.45936 | 0.4578 | 0.45062 | 0.45348 | 0.44853 | 0.46826 | 0.45635 | 0.49547 | 0.48615 | 0.49141 | 0.48154 | 0.50795 | 0.50502 | 0.49898 | 0.51863 | 0.53082 | 0.5166 | 0.52765 | 0.52988 | 0.53852 | 0.52428 | 0.5233 | 0.53173 | 0.52653 | 0.5133 | 0.50899 | 0.50868 | 0.51282 | 0.50024 | 0.49396 | 0.48309 | 0.48833 | 0.46646 | 0.46262 | 0.46935 | 0.46467 | 0.47958 | 0.48912 | 0.50029 | 0.51168 | 0.51457 | 0.51614 | 0.52136 | 0.53023 | 0.5229 | 0.49884 | 0.48644 | 0.48539 | 0.48586 | 0.47187 | 0.47614 | 0.47795
[11 empty] | 50 | 50 | 1 | #DIV/0! | 168.6901 | 86.5551 | 44.8198 | 109.8819 | 149.3247 | 132.2601 | 23.2258 | 61.5212 | 142.5572 | 122.9158 | 70.4609 | 133.8422 | 84.3171 | 136.9994 | 110.3699 | 54.1638 | 52.6397 | 67.8959 | 130.8268 | 97.5767 | 2.0508 | 137.2741 | 37.7356 | 37.4737 | 145.8215 | 160.1881 | 4.4186 | 131.1382 | 46.4758 |  | 0 | 0 | 1 | #DIV/0! | 348.6901 | 266.5551 | 224.8198 | 289.8819 | 329.3247 | 312.2601 | 203.2258 | 241.5212 | 322.5572 | 302.9158 | 250.4609 | 313.8422 | 264.3171 | 316.9994 | 290.3699 | 234.1638 | 232.6397 | 247.8959 | 310.8268 | 277.5767 | 182.0508 | 317.2741 | 217.7356 | 217.4737 | 325.8215 | 340.1881 | 184.4186 | 311.1382 | 226.4758 | 46 | 47 | 0.56682 | 0.54803 | 0.49207 | 0.49826 | 0.50923 | 0.52005 | 0.5188 | 0.53753 | 0.53429 | 0.52067 | 0.50268 | 0.54347 | 0.52511 | 0.51916 | 0.51743 | 0.50687 | 0.49272 | 0.47158 | 0.49838 | 0.52201 | 0.49956 | 0.50849 | 0.52135 | 0.51899 | 0.53178 | 0.52906 | 0.53002 | 0.50428 | 0.5072 | 0.5093 | 0.48612 | 0.46828 | 0.47764 | 0.46339 | 0.46226 | 0.46067 | 0.48537 | 0.47377 | 0.49316 | 0.51448 | 0.50548 | 0.50155 | 0.50048 | 0.51913 | 0.51068 | 0.50956 | 0.48321 | 0.45258 | 0.46141 | 0.46496 | 0.46138 | 0.47051 | 0.46907 | 0.49403 | 0.48071 | 0.51432 | 0.51537 | 0.51436 | 0.50766 | 0.52518 | 0.52064 | 0.51622 | 0.52913 | 0.54502 | 0.52991 | 0.54733 | 0.54857 | 0.55235 | 0.54148 | 0.54489 | 0.54316 | 0.53509 | 0.51778 | 0.51759 | 0.51114 | 0.51598 | 0.50548 | 0.48676 | 0.47908 | 0.49056 | 0.47361 | 0.4659 | 0.47125 | 0.46227 | 0.48038 | 0.48455 | 0.51273 | 0.50984 | 0.50766 | 0.50968 | 0.53112 | 0.5324 | 0.52207 | 0.50383 | 0.49985 | 0.49067 | 0.49891 | 0.48524 | 0.487 | 0.47398
[11 empty] | 55 | 25 | 2 | 168.6901 | #DIV/0! | 114.8318 | 116.3244 | 144.5042 | 157.7587 | 144.8285 | 5.935 | 153.2842 | 157.3494 | 95.9145 | 107.3061 | 109.8528 | 38.8862 | 146.8019 | 131.6793 | 27.5811 | 84.2795 | 39.5307 | 144.6537 | 123.467 | 17.0884 | 146.7407 | 2.3395 | 8.8335 | 79.2137 | 164.7647 | 175.1017 | 110.8393 | 71.461 |  | 48.3275 | 10.6871 | 2 | 348.6901 | #DIV/0! | 294.8318 | 296.3244 | 324.5042 | 337.7587 | 324.8285 | 185.935 | 333.2842 | 337.3494 | 275.9145 | 287.3061 | 289.8528 | 218.8862 | 326.8019 | 311.6793 | 207.5811 | 264.2795 | 219.5307 | 324.6537 | 303.467 | 197.0884 | 326.7407 | 182.3395 | 188.8335 | 259.2137 | 344.7647 | 355.1017 | 290.8393 | 251.461 | 47 | 48 | 0.52894 | 0.51385 | 0.47986 | 0.49642 | 0.50965 | 0.51571 | 0.50436 | 0.52945 | 0.53751 | 0.52362 | 0.501 | 0.53543 | 0.52 | 0.50701 | 0.50035 | 0.50802 | 0.4887 | 0.46695 | 0.49568 | 0.51856 | 0.50198 | 0.49832 | 0.51211 | 0.51967 | 0.5319 | 0.52865 | 0.53646 | 0.51882 | 0.52298 | 0.5307 | 0.5122 | 0.49916 | 0.51154 | 0.48932 | 0.49338 | 0.48055 | 0.48691 | 0.48152 | 0.49826 | 0.51805 | 0.50859 | 0.50184 | 0.4937 | 0.50634 | 0.5084 | 0.50917 | 0.48501 | 0.445 | 0.4491 | 0.45982 | 0.44692 | 0.46768 | 0.47123 | 0.49004 | 0.49683 | 0.52222 | 0.53426 | 0.53514 | 0.52828 | 0.55265 | 0.5398 | 0.53089 | 0.543 | 0.54284 | 0.53757 | 0.55757 | 0.55489 | 0.55376 | 0.54326 | 0.55315 | 0.54356 | 0.53375 | 0.51911 | 0.5184 | 0.5045 | 0.51366 | 0.50895 | 0.49096 | 0.48188 | 0.50403 | 0.49768 | 0.49462 | 0.49788 | 0.49862 | 0.51203 | 0.5011 | 0.52327 | 0.52821 | 0.53143 | 0.52928 | 0.55865 | 0.55393 | 0.54185 | 0.53403 | 0.54304 | 0.53297 | 0.53669 | 0.51799 | 0.51693 | 0.49313
[11 empty] | 6.6174 | 47.3885 | 3 | 86.5551 | 114.8318 | #DIV/0! | 113.7572 | 71.2382 | 40.6301 | 13.5415 | 64.0608 | 90.9484 | 59.9353 | 106.7066 | 140.2525 | 112.8308 | 85.6879 | 6.9679 | 12.3554 | 71.9743 | 169.5412 | 77.4302 | 18.7058 | 15.8788 | 136.591 | 5.1476 | 77.721 | 72.5414 | 109.0498 | 57.1893 | 65.7583 | 113.009 | 0.052595 |  | 3.2952 | 92.5644 | 3 | 266.5551 | 294.8318 | #DIV/0! | 293.7572 | 251.2382 | 220.6301 | 193.5415 | 244.0608 | 270.9484 | 239.9353 | 286.7066 | 320.2525 | 292.8308 | 265.6879 | 186.9679 | 192.3554 | 251.9743 | 349.5412 | 257.4302 | 198.7058 | 195.8788 | 316.591 | 185.1476 | 257.721 | 252.5414 | 289.0498 | 237.1893 | 245.7583 | 293.009 | 180.0526 | 48 | 49 | 0.51701 | 0.50228 | 0.47276 | 0.49195 | 0.51027 | 0.50606 | 0.51237 | 0.53313 | 0.53778 | 0.52543 | 0.50827 | 0.53973 | 0.5329 | 0.51369 | 0.51478 | 0.51824 | 0.50616 | 0.47882 | 0.5049 | 0.51971 | 0.4962 | 0.48345 | 0.49818 | 0.50686 | 0.50377 | 0.50241 | 0.51591 | 0.51007 | 0.5127 | 0.53069 | 0.50707 | 0.50126 | 0.50953 | 0.50208 | 0.49275 | 0.48523 | 0.47813 | 0.47702 | 0.49698 | 0.52576 | 0.50078 | 0.49374 | 0.48023 | 0.50065 | 0.49532 | 0.51068 | 0.49399 | 0.45312 | 0.45498 | 0.47399 | 0.46591 | 0.48479 | 0.48493 | 0.49923 | 0.50034 | 0.51258 | 0.51746 | 0.52224 | 0.51252 | 0.53281 | 0.52567 | 0.51225 | 0.53598 | 0.53719 | 0.53857 | 0.55904 | 0.54591 | 0.55493 | 0.55362 | 0.56038 | 0.55881 | 0.54232 | 0.52882 | 0.52995 | 0.52417 | 0.54754 | 0.5392 | 0.51784 | 0.51681 | 0.53853 | 0.52533 | 0.51579 | 0.51355 | 0.5044 | 0.50526 | 0.49436 | 0.5152 | 0.51029 | 0.51338 | 0.52759 | 0.54964 | 0.5459 | 0.53362 | 0.53348 | 0.54327 | 0.53424 | 0.5406 | 0.5199 | 0.5128 | 0.50271
[11 empty] | 34.9933 | 34.8986 | 4 | 44.8198 | 116.3244 | 113.7572 | #DIV/0! | 173.9006 | 177.6147 | 156.8649 | 33.0547 | 37.3238 | 5.7095 | 103.1678 | 97.3989 | 112.3361 | 67.1824 | 157.5874 | 140.48 | 50.6799 | 58.7013 | 60.1311 | 157.6679 | 128.2606 | 157.1239 | 157.1446 | 42.4982 | 41.4227 | 104.4328 | 12.0141 | 26.627 | 112.6631 | 47.389 |  | 22 | 23 | 4 | 224.8198 | 296.3244 | 293.7572 | #DIV/0! | 353.9006 | 357.6147 | 336.8649 | 213.0547 | 217.3238 | 185.7095 | 283.1678 | 277.3989 | 292.3361 | 247.1824 | 337.5874 | 320.48 | 230.6799 | 238.7013 | 240.1311 | 337.6679 | 308.2606 | 337.1239 | 337.1446 | 222.4982 | 221.4227 | 284.4328 | 192.0141 | 206.627 | 292.6631 | 227.389 | 49 | 50 | 0.49444 | 0.4869 | 0.4875 | 0.50293 | 0.50941 | 0.50548 | 0.5088 | 0.5252 | 0.5216 | 0.50399 | 0.48879 | 0.51066 | 0.51498 | 0.50143 | 0.50214 | 0.51679 | 0.50115 | 0.48411 | 0.51527 | 0.53629 | 0.52538 | 0.49648 | 0.51153 | 0.52329 | 0.51706 | 0.51672 | 0.53969 | 0.54189 | 0.54018 | 0.54811 | 0.5306 | 0.52763 | 0.53916 | 0.52886 | 0.51949 | 0.50282 | 0.49179 | 0.48562 | 0.5017 | 0.52848 | 0.50054 | 0.48605 | 0.48323 | 0.49334 | 0.49076 | 0.4976 | 0.49184 | 0.46241 | 0.46934 | 0.49369 | 0.49109 | 0.49657 | 0.50921 | 0.52862 | 0.53054 | 0.53317 | 0.53423 | 0.53548 | 0.52116 | 0.52535 | 0.51958 | 0.49262 | 0.50196 | 0.50846 | 0.50715 | 0.5182 | 0.50331 | 0.5084 | 0.52136 | 0.52636 | 0.53132 | 0.51525 | 0.50947 | 0.51166 | 0.50563 | 0.52192 | 0.52614 | 0.50576 | 0.50536 | 0.53613 | 0.54035 | 0.52627 | 0.52907 | 0.52404 | 0.53777 | 0.52738 | 0.53922 | 0.53821 | 0.52718 | 0.52707 | 0.54174 | 0.53601 | 0.53461 | 0.52325 | 0.53563 | 0.53341 | 0.53817 | 0.52373 | 0.5229 | 0.51682
[11 empty] | 32.7114 | 56.2522 | 5 | 109.8819 | 144.5042 | 71.2382 | 173.9006 | #DIV/0! | 1.2231 | 145.2278 | 57.9293 | 129.9235 | 29.8111 | 119.5992 | 43.6707 | 127.7937 | 94.5203 | 148.9881 | 110.746 | 72.392 | 30.7208 | 80.4392 | 144.8656 | 88.1052 | 163.5701 | 148.762 | 85.2563 | 73.7539 | 131.6274 | 34.5783 | 58.8215 | 126.3372 | 28.8204 |  | 1.6725 | 39.3129 | 5 | 289.8819 | 324.5042 | 251.2382 | 353.9006 | #DIV/0! | 181.2231 | 325.2278 | 237.9293 | 309.9235 | 209.8111 | 299.5992 | 223.6707 | 307.7937 | 274.5203 | 328.9881 | 290.746 | 252.392 | 210.7208 | 260.4392 | 324.8656 | 268.1052 | 343.5701 | 328.762 | 265.2563 | 253.7539 | 311.6274 | 214.5783 | 238.8215 | 306.3372 | 208.8204 | 50 | 51 | 0.48527 | 0.47871 | 0.50206 | 0.51482 | 0.52491 | 0.5162 | 0.52339 | 0.52826 | 0.52383 | 0.51215 | 0.49006 | 0.50543 | 0.50989 | 0.49242 | 0.49553 | 0.4972 | 0.48728 | 0.47098 | 0.49596 | 0.5281 | 0.5157 | 0.49525 | 0.49943 | 0.50614 | 0.51208 | 0.52183 | 0.54896 | 0.54686 | 0.53486 | 0.54267 | 0.51385 | 0.53182 | 0.54264 | 0.53068 | 0.51752 | 0.49707 | 0.48905 | 0.50037 | 0.51676 | 0.54334 | 0.50515 | 0.50436 | 0.51089 | 0.51752 | 0.51888 | 0.51782 | 0.49749 | 0.47563 | 0.48286 | 0.51743 | 0.5116 | 0.5091 | 0.52617 | 0.55041 | 0.5551 | 0.56017 | 0.56172 | 0.56592 | 0.5412 | 0.53417 | 0.52451 | 0.48816 | 0.48271 | 0.49311 | 0.48708 | 0.50265 | 0.4841 | 0.49205 | 0.51005 | 0.52545 | 0.53785 | 0.52698 | 0.51584 | 0.51667 | 0.50617 | 0.52249 | 0.52835 | 0.51203 | 0.49627 | 0.52356 | 0.53626 | 0.52657 | 0.53412 | 0.53235 | 0.54911 | 0.53659 | 0.54544 | 0.54133 | 0.53197 | 0.53008 | 0.54543 | 0.53368 | 0.53399 | 0.52314 | 0.53894 | 0.54193 | 0.55854 | 0.54381 | 0.53897 | 0.53387
[11 empty] | 33.1833 | 78.3504 | 6 | 149.3247 | 157.7587 | 40.6301 | 177.6147 | 1.2231 | #DIV/0! | 100.919 | 100.5133 | 161.0223 | 159.0765 | 132.9142 | 24.2067 | 139.7232 | 120.12 | 120.4127 | 59.0617 | 99.1846 | 20.5483 | 102.9113 | 90.2046 | 46.6799 | 168.5923 | 122.2863 | 130.988 | 116.2895 | 147.7227 | 129.5745 | 120.7639 | 137.4148 | 20.9204 |  | 6.6725 | 44.3129 | 6 | 329.3247 | 337.7587 | 220.6301 | 357.6147 | 181.2231 | #DIV/0! | 280.919 | 280.5133 | 341.0223 | 339.0765 | 312.9142 | 204.2067 | 319.7232 | 300.12 | 300.4127 | 239.0617 | 279.1846 | 200.5483 | 282.9113 | 270.2046 | 226.6799 | 348.5923 | 302.2863 | 310.988 | 296.2895 | 327.7227 | 309.5745 | 300.7639 | 317.4148 | 200.9204 | 51 | 52 | 0.46109 | 0.45408 | 0.47539 | 0.49213 | 0.50939 | 0.51083 | 0.51762 | 0.53159 | 0.54116 | 0.53951 | 0.53535 | 0.55077 | 0.55383 | 0.53619 | 0.53272 | 0.54241 | 0.53772 | 0.50851 | 0.51809 | 0.54117 | 0.53 | 0.507 | 0.50041 | 0.49831 | 0.50082 | 0.49871 | 0.53186 | 0.53795 | 0.53087 | 0.53477 | 0.52151 | 0.54106 | 0.55754 | 0.54545 | 0.53867 | 0.52079 | 0.50775 | 0.51223 | 0.52518 | 0.54359 | 0.51394 | 0.51689 | 0.51844 | 0.51579 | 0.50517 | 0.49589 | 0.48541 | 0.46858 | 0.47876 | 0.50734 | 0.4953 | 0.49429 | 0.5244 | 0.55865 | 0.58247 | 0.57548 | 0.57614 | 0.56938 | 0.55084 | 0.54398 | 0.53819 | 0.50637 | 0.49389 | 0.49977 | 0.49577 | 0.51174 | 0.49064 | 0.4985 | 0.52061 | 0.54148 | 0.55014 | 0.54272 | 0.52548 | 0.52498 | 0.51127 | 0.54249 | 0.54224 | 0.52203 | 0.49478 | 0.50624 | 0.52389 | 0.52172 | 0.53777 | 0.54858 | 0.55219 | 0.54514 | 0.56444 | 0.56055 | 0.56541 | 0.55363 | 0.56959 | 0.54712 | 0.53873 | 0.52511 | 0.53799 | 0.53334 | 0.55184 | 0.52922 | 0.52666 | 0.50842
[11 empty] | 14.9229 | 81.8731 | 7 | 132.2601 | 144.8285 | 13.5415 | 156.8649 | 145.2278 | 100.919 | #DIV/0! | 100.6777 | 140.3223 | 125.1338 | 127.2986 | 0.1246 | 133.1002 | 115.0275 | 161.4989 | 14.7253 | 99.6808 | 3.1498 | 102.42 | 147.6197 | 12.817 | 156.9689 | 158.3872 | 119.7262 | 110.5587 | 137.2634 | 112.2094 | 111.4846 | 131.6232 | 6.5086 |  | -41.7101 | -4.0697 | 7 | 312.2601 | 324.8285 | 193.5415 | 336.8649 | 325.2278 | 280.919 | #DIV/0! | 280.6777 | 320.3223 | 305.1338 | 307.2986 | 180.1246 | 313.1002 | 295.0275 | 341.4989 | 194.7253 | 279.6808 | 183.1498 | 282.42 | 327.6197 | 192.817 | 336.9689 | 338.3872 | 299.7262 | 290.5587 | 317.2634 | 292.2094 | 291.4846 | 311.6232 | 186.5086 | 52 | 53 | 0.43545 | 0.42534 | 0.45838 | 0.47568 | 0.49253 | 0.49948 | 0.51276 | 0.51871 | 0.53457 | 0.54602 | 0.5332 | 0.55392 | 0.55612 | 0.53073 | 0.52611 | 0.53751 | 0.53609 | 0.50359 | 0.50738 | 0.53774 | 0.51327 | 0.49343 | 0.4899 | 0.47879 | 0.4772 | 0.4827 | 0.51127 | 0.52012 | 0.50886 | 0.52524 | 0.52011 | 0.54266 | 0.55851 | 0.54322 | 0.53947 | 0.52648 | 0.51339 | 0.51874 | 0.52104 | 0.52182 | 0.49591 | 0.50031 | 0.50773 | 0.50328 | 0.49358 | 0.4769 | 0.47313 | 0.46287 | 0.47979 | 0.51222 | 0.50692 | 0.49985 | 0.5179 | 0.54028 | 0.56707 | 0.55393 | 0.56104 | 0.56193 | 0.54023 | 0.52915 | 0.52037 | 0.49444 | 0.49937 | 0.51188 | 0.5082 | 0.52257 | 0.50503 | 0.50709 | 0.52852 | 0.55426 | 0.56663 | 0.54621 | 0.51971 | 0.51578 | 0.49417 | 0.51438 | 0.51535 | 0.50445 | 0.47621 | 0.48669 | 0.50975 | 0.52063 | 0.53773 | 0.54327 | 0.54771 | 0.54152 | 0.55731 | 0.55381 | 0.56482 | 0.54456 | 0.5559 | 0.53729 | 0.54114 | 0.53134 | 0.54352 | 0.53656 | 0.55403 | 0.52316 | 0.5353 | 0.51443
[11 empty] | 60.0282 | 73.3685 | 8 | 23.2258 | 5.935 | 64.0608 | 33.0547 | 57.9293 | 100.5133 | 100.6777 | #DIV/0! | 31.0027 | 70.5012 | 146.3188 | 51.5808 | 154.6553 | 139.9905 | 109.9494 | 80.0902 | 97.2875 | 42.5973 | 105.1271 | 96.6983 | 70.6961 | 9.4797 | 111.2582 | 13.6183 | 172.7962 | 173.1397 | 80.9117 | 56.0692 | 150.1959 | 39.5999 |  | -13.3343 | 24.3061 | 8 | 203.2258 | 185.935 | 244.0608 | 213.0547 | 237.9293 | 280.5133 | 280.6777 | #DIV/0! | 211.0027 | 250.5012 | 326.3188 | 231.5808 | 334.6553 | 319.9905 | 289.9494 | 260.0902 | 277.2875 | 222.5973 | 285.1271 | 276.6983 | 250.6961 | 189.4797 | 291.2582 | 193.6183 | 352.7962 | 353.1397 | 260.9117 | 236.0692 | 330.1959 | 219.5999 | 53 | 54 | 0.42961 | 0.40999 | 0.43232 | 0.4599 | 0.47279 | 0.48601 | 0.49995 | 0.50779 | 0.53294 | 0.55409 | 0.53854 | 0.56349 | 0.55483 | 0.52783 | 0.51851 | 0.52874 | 0.54041 | 0.51115 | 0.50486 | 0.53588 | 0.51669 | 0.49905 | 0.49542 | 0.48493 | 0.47739 | 0.48463 | 0.51153 | 0.52912 | 0.51851 | 0.52149 | 0.5284 | 0.56374 | 0.58722 | 0.58148 | 0.57529 | 0.55337 | 0.54434 | 0.55279 | 0.54998 | 0.52901 | 0.50153 | 0.49942 | 0.50545 | 0.49629 | 0.49075 | 0.47066 | 0.46224 | 0.46522 | 0.48634 | 0.51508 | 0.50098 | 0.48946 | 0.49934 | 0.51362 | 0.53469 | 0.51626 | 0.52393 | 0.53254 | 0.51146 | 0.50539 | 0.49153 | 0.4756 | 0.48772 | 0.49363 | 0.49958 | 0.51023 | 0.49676 | 0.5036 | 0.5263 | 0.54869 | 0.55469 | 0.5411 | 0.51884 | 0.5136 | 0.49409 | 0.51344 | 0.51873 | 0.51851 | 0.50451 | 0.5214 | 0.53249 | 0.54413 | 0.55601 | 0.5588 | 0.55997 | 0.54543 | 0.55107 | 0.53924 | 0.54623 | 0.52809 | 0.52975 | 0.50702 | 0.51899 | 0.51108 | 0.52261 | 0.51782 | 0.53603 | 0.50795 | 0.5194 | 0.51674
[11 empty] | 44.0439 | 46.7689 | 9 | 61.5212 | 153.2842 | 90.9484 | 37.3238 | 129.9235 | 161.0223 | 140.3223 | 31.0027 | #DIV/0! | 162.3681 | 116.9451 | 72.4299 | 127.2327 | 79.8677 | 143.9093 | 118.0627 | 55.3337 | 51.2018 | 67.0043 | 139.6034 | 103.9037 | 174.3725 | 143.9309 | 47.0915 | 43.9025 | 132.4885 | 176.4972 | 19.3967 | 125.521 | 44.5869 |  | -15.6161 | 22.0243 | 9 | 241.5212 | 333.2842 | 270.9484 | 217.3238 | 309.9235 | 341.0223 | 320.3223 | 211.0027 | #DIV/0! | 342.3681 | 296.9451 | 252.4299 | 307.2327 | 259.8677 | 323.9093 | 298.0627 | 235.3337 | 231.2018 | 247.0043 | 319.6034 | 283.9037 | 354.3725 | 323.9309 | 227.0915 | 223.9025 | 312.4885 | 356.4972 | 199.3967 | 305.521 | 224.5869 | 54 | 55 | 0.44186 | 0.41224 | 0.43604 | 0.45701 | 0.47738 | 0.47986 | 0.49283 | 0.50625 | 0.52045 | 0.54995 | 0.53455 | 0.54762 | 0.54346 | 0.51166 | 0.51015 | 0.52442 | 0.5291 | 0.51408 | 0.49267 | 0.52757 | 0.51497 | 0.49892 | 0.49322 | 0.48015 | 0.47982 | 0.49578 | 0.51483 | 0.53592 | 0.51613 | 0.51441 | 0.52199 | 0.56513 | 0.59362 | 0.57806 | 0.57295 | 0.55608 | 0.55128 | 0.55652 | 0.54852 | 0.53714 | 0.50022 | 0.49435 | 0.50068 | 0.48829 | 0.48679 | 0.45895 | 0.45767 | 0.4609 | 0.47464 | 0.50837 | 0.49509 | 0.48971 | 0.49681 | 0.49597 | 0.52359 | 0.50944 | 0.52788 | 0.52904 | 0.50059 | 0.49788 | 0.47763 | 0.4649 | 0.47895 | 0.47828 | 0.4934 | 0.50936 | 0.49374 | 0.50771 | 0.52068 | 0.53935 | 0.55173 | 0.54399 | 0.52647 | 0.50823 | 0.47197 | 0.50049 | 0.50071 | 0.50923 | 0.51178 | 0.52032 | 0.53875 | 0.54591 | 0.55333 | 0.56083 | 0.56078 | 0.54725 | 0.55259 | 0.52854 | 0.52937 | 0.49683 | 0.50339 | 0.48233 | 0.49719 | 0.49178 | 0.51073 | 0.50747 | 0.52808 | 0.50961 | 0.53119 | 0.53256
[11 empty] | 38.0618 | 65.5903 | 10 | 142.5572 | 157.3494 | 59.9353 | 5.7095 | 29.8111 | 159.0765 | 125.1338 | 70.5012 | 162.3681 | #DIV/0! | 128.1441 | 39.6139 | 136.174 | 108.1314 | 133.9989 | 88.1556 | 82.5513 | 30.5331 | 89.9236 | 121.4691 | 70.8432 | 170.6423 | 134.5776 | 111.9576 | 92.6115 | 144.4697 | 42.2105 | 81.6835 | 133.8702 | 28.9845 |  | -15.1443 | 22.4961 | 10 | 322.5572 | 337.3494 | 239.9353 | 185.7095 | 209.8111 | 339.0765 | 305.1338 | 250.5012 | 342.3681 | #DIV/0! | 308.1441 | 219.6139 | 316.174 | 288.1314 | 313.9989 | 268.1556 | 262.5513 | 210.5331 | 269.9236 | 301.4691 | 250.8432 | 350.6423 | 314.5776 | 291.9576 | 272.6115 | 324.4697 | 222.2105 | 261.6835 | 313.8702 | 208.9845 | 55 | 56 | 0.47885 | 0.4558 | 0.45306 | 0.46016 | 0.47454 | 0.46926 | 0.47559 | 0.49059 | 0.50873 | 0.54572 | 0.52483 | 0.52768 | 0.5357 | 0.50664 | 0.51319 | 0.53244 | 0.53674 | 0.528 | 0.5016 | 0.53633 | 0.53116 | 0.51302 | 0.50745 | 0.49146 | 0.48482 | 0.49994 | 0.51146 | 0.53589 | 0.51866 | 0.512 | 0.52036 | 0.5666 | 0.58322 | 0.57845 | 0.5815 | 0.55993 | 0.54193 | 0.5495 | 0.54703 | 0.54357 | 0.51575 | 0.51113 | 0.5146 | 0.49037 | 0.49525 | 0.48246 | 0.49062 | 0.49931 | 0.50868 | 0.53245 | 0.52892 | 0.51057 | 0.51299 | 0.50528 | 0.52776 | 0.5047 | 0.51254 | 0.51363 | 0.48456 | 0.47863 | 0.47702 | 0.45983 | 0.46994 | 0.46917 | 0.48347 | 0.48933 | 0.47789 | 0.496 | 0.50826 | 0.51395 | 0.53548 | 0.53325 | 0.51355 | 0.49635 | 0.47191 | 0.48858 | 0.48719 | 0.5016 | 0.50075 | 0.50563 | 0.52884 | 0.5403 | 0.55274 | 0.55646 | 0.55642 | 0.54866 | 0.54644 | 0.53304 | 0.53221 | 0.4923 | 0.49571 | 0.47397 | 0.49346 | 0.48513 | 0.50688 | 0.50224 | 0.51849 | 0.50692 | 0.5341 | 0.53604
[11 empty] | 95.0266 | 20.8534 | 11 | 122.9158 | 95.9145 | 106.7066 | 103.1678 | 119.5992 | 132.9142 | 127.2986 | 146.3188 | 116.9451 | 128.1441 | #DIV/0! | 101.7379 | 38.2533 | 150.9958 | 130.0991 | 117.3921 | 162.2562 | 89.8588 | 171.7775 | 126.4557 | 111.897 | 69.3944 | 130.3734 | 134.0139 | 142.2022 | 101.8378 | 133.4777 | 136.907 | 171.155 | 82.2158 |  | -33.4047 | 4.2358 | 11 | 302.9158 | 275.9145 | 286.7066 | 283.1678 | 299.5992 | 312.9142 | 307.2986 | 326.3188 | 296.9451 | 308.1441 | #DIV/0! | 281.7379 | 218.2533 | 330.9958 | 310.0991 | 297.3921 | 342.2562 | 269.8588 | 351.7775 | 306.4557 | 291.897 | 249.3944 | 310.3734 | 314.0139 | 322.2022 | 281.8378 | 313.4777 | 316.907 | 351.155 | 262.2158 | 56 | 57 | 0.48224 | 0.45811 | 0.46665 | 0.47259 | 0.48306 | 0.46859 | 0.47635 | 0.48251 | 0.4997 | 0.53248 | 0.5253 | 0.53676 | 0.54026 | 0.52425 | 0.54424 | 0.5531 | 0.56631 | 0.55962 | 0.53122 | 0.55391 | 0.54524 | 0.53188 | 0.51733 | 0.49515 | 0.49004 | 0.49453 | 0.50517 | 0.52434 | 0.51619 | 0.4967 | 0.50428 | 0.54974 | 0.55923 | 0.55924 | 0.55902 | 0.5422 | 0.54023 | 0.54108 | 0.54322 | 0.52958 | 0.50962 | 0.50826 | 0.51255 | 0.49593 | 0.49753 | 0.47752 | 0.48979 | 0.50554 | 0.53336 | 0.54001 | 0.54865 | 0.52524 | 0.5272 | 0.52149 | 0.53717 | 0.51474 | 0.51009 | 0.50205 | 0.4796 | 0.46775 | 0.46604 | 0.44298 | 0.44772 | 0.44725 | 0.44865 | 0.45352 | 0.44609 | 0.46688 | 0.47378 | 0.47446 | 0.50635 | 0.5075 | 0.49521 | 0.48702 | 0.48193 | 0.49719 | 0.48928 | 0.49947 | 0.51482 | 0.50913 | 0.52746 | 0.53728 | 0.54512 | 0.54078 | 0.54231 | 0.54523 | 0.54897 | 0.52362 | 0.52602 | 0.48437 | 0.47582 | 0.46396 | 0.48051 | 0.46504 | 0.47344 | 0.47103 | 0.48799 | 0.47383 | 0.50371 | 0.51837
[11 empty] | 14.8264 | 37.5174 | 12 | 70.4609 | 107.3061 | 140.2525 | 97.3989 | 43.6707 | 24.2067 | 0.1246 | 51.5808 | 72.4299 | 39.6139 | 101.7379 | #DIV/0! | 108.4774 | 76.3333 | 176.8863 | 170.7706 | 62.4866 | 10.9792 | 69.1087 | 3.2109 | 161.7691 | 135.61 | 175.6997 | 63.5104 | 59.7424 | 101.68 | 40.0188 | 50.5894 | 109.1279 | 15.9986 |  | 11.7007 | 49.3411 | 12 | 250.4609 | 287.3061 | 320.2525 | 277.3989 | 223.6707 | 204.2067 | 180.1246 | 231.5808 | 252.4299 | 219.6139 | 281.7379 | #DIV/0! | 288.4774 | 256.3333 | 356.8863 | 350.7706 | 242.4866 | 190.9792 | 249.1087 | 183.2109 | 341.7691 | 315.61 | 355.6997 | 243.5104 | 239.7424 | 281.68 | 220.0188 | 230.5894 | 289.1279 | 195.9986 | 57 | 58 | 0.48771 | 0.4681 | 0.48338 | 0.48286 | 0.48758 | 0.48159 | 0.47459 | 0.46915 | 0.48744 | 0.51796 | 0.50511 | 0.50394 | 0.50749 | 0.50147 | 0.51706 | 0.53279 | 0.55588 | 0.55637 | 0.52747 | 0.55129 | 0.54682 | 0.54251 | 0.52967 | 0.50878 | 0.51294 | 0.51139 | 0.52189 | 0.53224 | 0.5326 | 0.51287 | 0.51317 | 0.54807 | 0.56419 | 0.55064 | 0.55828 | 0.53343 | 0.53471 | 0.52937 | 0.53122 | 0.5217 | 0.51226 | 0.51076 | 0.51333 | 0.49008 | 0.50513 | 0.48368 | 0.504 | 0.51655 | 0.53424 | 0.53316 | 0.53284 | 0.51694 | 0.52232 | 0.51251 | 0.53825 | 0.51613 | 0.5267 | 0.5186 | 0.49292 | 0.47926 | 0.47157 | 0.45549 | 0.45603 | 0.44365 | 0.43277 | 0.43013 | 0.42778 | 0.44837 | 0.45707 | 0.46277 | 0.49664 | 0.50235 | 0.49752 | 0.50184 | 0.48318 | 0.50022 | 0.48929 | 0.50598 | 0.50839 | 0.50138 | 0.52433 | 0.53658 | 0.53961 | 0.54407 | 0.55055 | 0.56031 | 0.56109 | 0.54872 | 0.53902 | 0.49005 | 0.47571 | 0.4688 | 0.48222 | 0.46303 | 0.46701 | 0.46304 | 0.47609 | 0.46808 | 0.4934 | 0.51178
[11 empty] | 88.7018 | 12.8315 | 13 | 133.8422 | 109.8528 | 112.8308 | 112.3361 | 127.7937 | 139.7232 | 133.1002 | 154.6553 | 127.2327 | 136.174 | 38.2533 | 108.4774 | #DIV/0! | 164.126 | 135.452 | 123.5243 | 170.5206 | 95.7852 | 179.8378 | 132.493 | 118.1174 | 76.7104 | 135.624 | 144.5221 | 151.9441 | 121.5625 | 141.39 | 145.6773 | 114.7758 | 87.1637 |  | -4.2837 | 33.3567 | 13 | 313.8422 | 289.8528 | 292.8308 | 292.3361 | 307.7937 | 319.7232 | 313.1002 | 334.6553 | 307.2327 | 316.174 | 218.2533 | 288.4774 | #DIV/0! | 344.126 | 315.452 | 303.5243 | 350.5206 | 275.7852 | 359.8378 | 312.493 | 298.1174 | 256.7104 | 315.624 | 324.5221 | 331.9441 | 301.5625 | 321.39 | 325.6773 | 294.7758 | 267.1637 | 58 | 59 | 0.46089 | 0.44938 | 0.49414 | 0.49748 | 0.50136 | 0.49786 | 0.49123 | 0.49774 | 0.51108 | 0.53218 | 0.52455 | 0.52208 | 0.51251 | 0.50638 | 0.52624 | 0.54071 | 0.55502 | 0.55735 | 0.52725 | 0.54601 | 0.53623 | 0.54296 | 0.53402 | 0.50753 | 0.50101 | 0.49828 | 0.50288 | 0.50775 | 0.50529 | 0.49166 | 0.48712 | 0.52227 | 0.53333 | 0.52089 | 0.53308 | 0.50918 | 0.51438 | 0.51759 | 0.52224 | 0.51707 | 0.50885 | 0.51233 | 0.51936 | 0.49916 | 0.51337 | 0.49203 | 0.5038 | 0.50551 | 0.52392 | 0.51034 | 0.50037 | 0.48294 | 0.48306 | 0.47233 | 0.50071 | 0.48403 | 0.49531 | 0.48115 | 0.4652 | 0.46418 | 0.46626 | 0.45888 | 0.46082 | 0.45406 | 0.44525 | 0.45562 | 0.45526 | 0.47636 | 0.48527 | 0.49397 | 0.52739 | 0.5371 | 0.52124 | 0.5274 | 0.50582 | 0.53618 | 0.5151 | 0.51929 | 0.5145 | 0.49549 | 0.50991 | 0.53326 | 0.52973 | 0.52839 | 0.52521 | 0.53727 | 0.54919 | 0.53936 | 0.53606 | 0.49989 | 0.48151 | 0.47763 | 0.4828 | 0.45928 | 0.46674 | 0.45979 | 0.46811 | 0.46402 | 0.47768 | 0.49253
[11 empty] | 77.3582 | 52.7225 | 14 | 84.3171 | 38.8862 | 85.6879 | 67.1824 | 94.5203 | 120.12 | 115.0275 | 139.9905 | 79.8677 | 108.1314 | 150.9958 | 76.3333 | 164.126 | #DIV/0! | 120.2153 | 100.1432 | 5.1455 | 64.0143 | 40.8728 | 113.0933 | 92.2946 | 30.4274 | 120.8621 | 104.6549 | 126.0811 | 24.5749 | 117.1814 | 119.665 | 155.9284 | 58.1553 |  | -10.2657 | 27.3747 | 14 | 264.3171 | 218.8862 | 265.6879 | 247.1824 | 274.5203 | 300.12 | 295.0275 | 319.9905 | 259.8677 | 288.1314 | 330.9958 | 256.3333 | 344.126 | #DIV/0! | 300.2153 | 280.1432 | 185.1455 | 244.0143 | 220.8728 | 293.0933 | 272.2946 | 210.4274 | 300.8621 | 284.6549 | 306.0811 | 204.5749 | 297.1814 | 299.665 | 335.9284 | 238.1553 | 59 | 60 | 0.48136 | 0.48398 | 0.46503 | 0.46661 | 0.47122 | 0.46811 | 0.4556 | 0.4618 | 0.46755 | 0.49539 | 0.49631 | 0.48695 | 0.48435 | 0.47395 | 0.49096 | 0.5191 | 0.5278 | 0.54441 | 0.50989 | 0.52407 | 0.52936 | 0.5308 | 0.52834 | 0.51642 | 0.50328 | 0.4986 | 0.49846 | 0.51004 | 0.51535 | 0.49475 | 0.50439 | 0.53604 | 0.54824 | 0.52749 | 0.54246 | 0.52094 | 0.52251 | 0.51156 | 0.5165 | 0.50466 | 0.49977 | 0.48632 | 0.49654 | 0.49039 | 0.49962 | 0.48206 | 0.50347 | 0.5055 | 0.51565 | 0.49457 | 0.49431 | 0.47673 | 0.46769 | 0.45138 | 0.48598 | 0.46978 | 0.47753 | 0.46935 | 0.46294 | 0.47037 | 0.47914 | 0.47509 | 0.48337 | 0.45838 | 0.4529 | 0.46412 | 0.46907 | 0.48185 | 0.48585 | 0.49361 | 0.51924 | 0.52317 | 0.52064 | 0.52316 | 0.50106 | 0.52636 | 0.50209 | 0.50512 | 0.51004 | 0.49154 | 0.51078 | 0.53774 | 0.53676 | 0.53434 | 0.52959 | 0.55124 | 0.55483 | 0.53604 | 0.53658 | 0.49788 | 0.48004 | 0.47567 | 0.47994 | 0.46103 | 0.46425 | 0.46289 | 0.47393 | 0.47187 | 0.49347 | 0.49939
[11 empty] | 11.9264 | 90.828 | 15 | 136.9994 | 146.8019 | 6.9679 | 157.5874 | 148.9881 | 120.4127 | 161.4989 | 109.9494 | 143.9093 | 133.9989 | 130.0991 | 176.8863 | 135.452 | 120.2153 | #DIV/0! | 3.3227 | 106.5139 | 0.30433 | 108.1845 | 157.3061 | 4.8676 | 157.4197 | 144.4833 | 126.28 | 118.1095 | 139.9279 | 123.443 | 120.5748 | 133.9098 | 3.7261 |  | 46.699 | 84.3394 | 15 | 316.9994 | 326.8019 | 186.9679 | 337.5874 | 328.9881 | 300.4127 | 341.4989 | 289.9494 | 323.9093 | 313.9989 | 310.0991 | 356.8863 | 315.452 | 300.2153 | #DIV/0! | 183.3227 | 286.5139 | 180.3043 | 288.1845 | 337.3061 | 184.8676 | 337.4197 | 324.4833 | 306.28 | 298.1095 | 319.9279 | 303.443 | 300.5748 | 313.9098 | 183.7261 | 60 | 61 | 0.44639 | 0.45317 | 0.4924 | 0.48825 | 0.48251 | 0.47105 | 0.463 | 0.47015 | 0.46781 | 0.49042 | 0.48229 | 0.45715 | 0.45875 | 0.45294 | 0.46502 | 0.48432 | 0.49163 | 0.50132 | 0.47581 | 0.49766 | 0.50387 | 0.50321 | 0.51149 | 0.51651 | 0.49809 | 0.49548 | 0.50757 | 0.51644 | 0.52236 | 0.5062 | 0.50952 | 0.52755 | 0.53182 | 0.51885 | 0.52581 | 0.49276 | 0.48505 | 0.46752 | 0.47902 | 0.47109 | 0.47319 | 0.45505 | 0.46487 | 0.46861 | 0.48496 | 0.48237 | 0.50768 | 0.51398 | 0.52066 | 0.499 | 0.50744 | 0.49657 | 0.4821 | 0.46518 | 0.48505 | 0.46757 | 0.47395 | 0.47378 | 0.46297 | 0.47304 | 0.47285 | 0.46544 | 0.47425 | 0.45702 | 0.45741 | 0.46155 | 0.46836 | 0.4838 | 0.47596 | 0.47949 | 0.50731 | 0.51486 | 0.51142 | 0.51451 | 0.49399 | 0.51339 | 0.49746 | 0.51218 | 0.52649 | 0.51261 | 0.52415 | 0.54996 | 0.54168 | 0.53298 | 0.53489 | 0.54645 | 0.538 | 0.51514 | 0.51281 | 0.48083 | 0.46267 | 0.46069 | 0.47562 | 0.45666 | 0.46771 | 0.46266 | 0.47597 | 0.47433 | 0.4935 | 0.49871
[11 empty] | 10.4095 | 64.6999 | 16 | 110.3699 | 131.6793 | 12.3554 | 140.48 | 110.746 | 59.0617 | 14.7253 | 80.0902 | 118.0627 | 88.1556 | 117.3921 | 170.7706 | 123.5243 | 100.1432 | 3.3227 | #DIV/0! | 84.7996 | 178.5122 | 89.2978 | 26.0848 | 9.1934 | 148.3042 | 0.5709 | 98.0343 | 90.1834 | 124.32 | 79.6465 | 86.0412 | 122.7626 | 3.9144 |  | -33.5011 | 4.1393 | 16 | 290.3699 | 311.6793 | 192.3554 | 320.48 | 290.746 | 239.0617 | 194.7253 | 260.0902 | 298.0627 | 268.1556 | 297.3921 | 350.7706 | 303.5243 | 280.1432 | 183.3227 | #DIV/0! | 264.7996 | 358.5122 | 269.2978 | 206.0848 | 189.1934 | 328.3042 | 180.5709 | 278.0343 | 270.1834 | 304.32 | 259.6465 | 266.0412 | 302.7626 | 183.9144 | 61 | 62 | 0.50039 | 0.50406 | 0.49333 | 0.49314 | 0.49527 | 0.47112 | 0.46387 | 0.48443 | 0.48035 | 0.49276 | 0.48634 | 0.45222 | 0.45168 | 0.44461 | 0.46839 | 0.48396 | 0.48579 | 0.49268 | 0.47314 | 0.49227 | 0.51232 | 0.50961 | 0.50799 | 0.51634 | 0.5026 | 0.48611 | 0.50293 | 0.50954 | 0.52484 | 0.50478 | 0.50293 | 0.52865 | 0.52781 | 0.51565 | 0.53121 | 0.50278 | 0.49933 | 0.47972 | 0.49083 | 0.48829 | 0.47937 | 0.45665 | 0.46068 | 0.4533 | 0.47629 | 0.47928 | 0.50368 | 0.50441 | 0.51086 | 0.49801 | 0.50499 | 0.48912 | 0.49104 | 0.47385 | 0.49085 | 0.4628 | 0.47656 | 0.47117 | 0.46056 | 0.46838 | 0.47899 | 0.46688 | 0.45482 | 0.43182 | 0.43588 | 0.43497 | 0.43918 | 0.45466 | 0.45123 | 0.44831 | 0.47575 | 0.49147 | 0.4873 | 0.49559 | 0.48161 | 0.51193 | 0.49765 | 0.51651 | 0.54185 | 0.52368 | 0.54022 | 0.5692 | 0.55727 | 0.5484 | 0.53762 | 0.54847 | 0.53429 | 0.5045 | 0.50273 | 0.47292 | 0.4582 | 0.45795 | 0.4651 | 0.45066 | 0.46174 | 0.45729 | 0.47273 | 0.4749 | 0.48684 | 0.48742
[11 empty] | 78.9989 | 70.9425 | 17 | 54.1638 | 27.5811 | 71.9743 | 50.6799 | 72.392 | 99.1846 | 99.6808 | 97.2875 | 55.3337 | 82.5513 | 162.2562 | 62.4866 | 170.5206 | 5.1455 | 106.5139 | 84.7996 | #DIV/0! | 53.2876 | 118.9509 | 96.8791 | 77.5465 | 24.3896 | 107.5635 | 60.6575 | 70.2654 | 16.9595 | 89.4272 | 82.9698 | 163.8981 | 49.3495 |  | 40.3743 | 78.0147 | 17 | 234.1638 | 207.5811 | 251.9743 | 230.6799 | 252.392 | 279.1846 | 279.6808 | 277.2875 | 235.3337 | 262.5513 | 342.2562 | 242.4866 | 350.5206 | 185.1455 | 286.5139 | 264.7996 | #DIV/0! | 233.2876 | 298.9509 | 276.8791 | 257.5465 | 204.3896 | 287.5635 | 240.6575 | 250.2654 | 196.9595 | 269.4272 | 262.9698 | 343.8981 | 229.3495 | 62 | 63 | 0.50849 | 0.50107 | 0.4971 | 0.49559 | 0.50187 | 0.46584 | 0.45823 | 0.47906 | 0.47351 | 0.48273 | 0.48421 | 0.44907 | 0.45648 | 0.4518 | 0.47668 | 0.49644 | 0.492 | 0.50131 | 0.48707 | 0.49887 | 0.51343 | 0.50488 | 0.50729 | 0.51568 | 0.49819 | 0.48693 | 0.50079 | 0.49863 | 0.52224 | 0.50556 | 0.49745 | 0.51083 | 0.51214 | 0.50427 | 0.50983 | 0.49056 | 0.49638 | 0.46147 | 0.48128 | 0.48967 | 0.48443 | 0.46323 | 0.46746 | 0.47647 | 0.48837 | 0.48625 | 0.51803 | 0.50095 | 0.49906 | 0.48494 | 0.49854 | 0.4906 | 0.49291 | 0.47943 | 0.49838 | 0.47676 | 0.49408 | 0.49297 | 0.48097 | 0.48883 | 0.49587 | 0.47263 | 0.4601 | 0.43837 | 0.44051 | 0.4374 | 0.44251 | 0.46144 | 0.45794 | 0.45819 | 0.48907 | 0.50496 | 0.49937 | 0.50426 | 0.49754 | 0.53149 | 0.51136 | 0.5197 | 0.53374 | 0.50639 | 0.51883 | 0.54851 | 0.5471 | 0.53831 | 0.52142 | 0.54226 | 0.53387 | 0.50767 | 0.50908 | 0.47937 | 0.47806 | 0.46918 | 0.47596 | 0.45661 | 0.4645 | 0.45411 | 0.47138 | 0.47944 | 0.49758 | 0.48005
[11 empty] | 11.5536 | 20.6478 | 18 | 52.6397 | 84.2795 | 169.5412 | 58.7013 | 30.7208 | 20.5483 | 3.1498 | 42.5973 | 51.2018 | 30.5331 | 89.8588 | 10.9792 | 95.7852 | 64.0143 | 0.30433 | 178.5122 | 53.2876 | #DIV/0! | 59.6914 | 5.505 | 175.6658 | 115.2613 | 179.3097 | 50.0209 | 48.4899 | 83.276 | 31.8617 | 40.3279 | 97.7317 | 22.7005 |  | 29.0306 | 66.671 | 18 | 232.6397 | 264.2795 | 349.5412 | 238.7013 | 210.7208 | 200.5483 | 183.1498 | 222.5973 | 231.2018 | 210.5331 | 269.8588 | 190.9792 | 275.7852 | 244.0143 | 180.3043 | 358.5122 | 233.2876 | #DIV/0! | 239.6914 | 185.505 | 355.6658 | 295.2613 | 359.3097 | 230.0209 | 228.4899 | 263.276 | 211.8617 | 220.3279 | 277.7317 | 202.7005 | 63 | 64 | 0.50502 | 0.48904 | 0.48446 | 0.4899 | 0.50063 | 0.47642 | 0.467 | 0.49738 | 0.49639 | 0.50228 | 0.51107 | 0.47969 | 0.48012 | 0.47377 | 0.49251 | 0.50767 | 0.5018 | 0.49666 | 0.48151 | 0.48172 | 0.48283 | 0.48172 | 0.47258 | 0.4905 | 0.47163 | 0.45524 | 0.47849 | 0.48438 | 0.51417 | 0.50718 | 0.4993 | 0.52209 | 0.51301 | 0.51295 | 0.52012 | 0.4979 | 0.49369 | 0.46715 | 0.4933 | 0.49549 | 0.49397 | 0.47311 | 0.48603 | 0.49988 | 0.51242 | 0.51936 | 0.54749 | 0.53221 | 0.52972 | 0.51592 | 0.52846 | 0.51729 | 0.51752 | 0.50484 | 0.52257 | 0.50135 | 0.50362 | 0.50372 | 0.49426 | 0.50552 | 0.51017 | 0.48636 | 0.48031 | 0.46829 | 0.46447 | 0.46744 | 0.47529 | 0.48867 | 0.48719 | 0.48281 | 0.50843 | 0.51567 | 0.50268 | 0.5132 | 0.51726 | 0.54453 | 0.52085 | 0.52162 | 0.52997 | 0.50228 | 0.50507 | 0.52968 | 0.52461 | 0.50096 | 0.4844 | 0.51785 | 0.5147 | 0.49382 | 0.50034 | 0.48095 | 0.48632 | 0.48265 | 0.4966 | 0.48213 | 0.47771 | 0.45967 | 0.47821 | 0.48374 | 0.50512 | 0.47903
[11 empty] | 88.5522 | 65.6577 | 19 | 67.8959 | 39.5307 | 77.4302 | 60.1311 | 80.4392 | 102.9113 | 102.42 | 105.1271 | 67.0043 | 89.9236 | 171.7775 | 69.1087 | 179.8378 | 40.8728 | 108.1845 | 89.2978 | 118.9509 | 59.6914 | #DIV/0! | 100.1203 | 82.7064 | 32.8226 | 109.0629 | 76.9824 | 87.6596 | 30.7072 | 96.1104 | 92.8869 | 171.6477 | 55.2359 |  | -36.4011 | 1.2393 | 19 | 247.8959 | 219.5307 | 257.4302 | 240.1311 | 260.4392 | 282.9113 | 282.42 | 285.1271 | 247.0043 | 269.9236 | 351.7775 | 249.1087 | 359.8378 | 220.8728 | 288.1845 | 269.2978 | 298.9509 | 239.6914 | #DIV/0! | 280.1203 | 262.7064 | 212.8226 | 289.0629 | 256.9824 | 267.6596 | 210.7072 | 276.1104 | 272.8869 | 351.6477 | 235.2359 | 64 | 65 | 0.48566 | 0.47637 | 0.48919 | 0.50075 | 0.51395 | 0.48614 | 0.48277 | 0.50527 | 0.50007 | 0.50054 | 0.50906 | 0.47983 | 0.47221 | 0.47074 | 0.48876 | 0.49218 | 0.49962 | 0.49347 | 0.48725 | 0.49608 | 0.50191 | 0.50789 | 0.4888 | 0.49426 | 0.48273 | 0.44756 | 0.47925 | 0.47707 | 0.49586 | 0.47986 | 0.46119 | 0.48611 | 0.49133 | 0.48834 | 0.50041 | 0.48284 | 0.48832 | 0.45936 | 0.48563 | 0.49597 | 0.4907 | 0.46699 | 0.47319 | 0.49355 | 0.49841 | 0.49765 | 0.52749 | 0.51482 | 0.50855 | 0.50212 | 0.50741 | 0.51351 | 0.51732 | 0.51068 | 0.53198 | 0.52315 | 0.53072 | 0.52885 | 0.51859 | 0.53102 | 0.51548 | 0.49697 | 0.49039 | 0.47944 | 0.47106 | 0.47076 | 0.48054 | 0.49527 | 0.49452 | 0.50101 | 0.51795 | 0.52733 | 0.51721 | 0.52883 | 0.52694 | 0.55642 | 0.52446 | 0.52681 | 0.54237 | 0.51626 | 0.51273 | 0.53778 | 0.51548 | 0.49748 | 0.47709 | 0.509 | 0.50799 | 0.48543 | 0.48825 | 0.47716 | 0.4775 | 0.48861 | 0.50632 | 0.50103 | 0.49684 | 0.48345 | 0.49789 | 0.50906 | 0.52263 | 0.50194
[11 empty] | 17.1204 | 78.4078 | 20 | 130.8268 | 144.6537 | 18.7058 | 157.6679 | 144.8656 | 90.2046 | 147.6197 | 96.6983 | 139.6034 | 121.4691 | 126.4557 | 3.2109 | 132.493 | 113.0933 | 157.3061 | 26.0848 | 96.8791 | 5.505 | 100.1203 | #DIV/0! | 19.6797 | 157.4385 | 155.5614 | 117.2329 | 107.4876 | 136.6652 | 107.0895 | 107.622 | 131.0101 | 8.6045 |  | -37.9181 | -0.27765 | 20 | 310.8268 | 324.6537 | 198.7058 | 337.6679 | 324.8656 | 270.2046 | 327.6197 | 276.6983 | 319.6034 | 301.4691 | 306.4557 | 183.2109 | 312.493 | 293.0933 | 337.3061 | 206.0848 | 276.8791 | 185.505 | 280.1203 | #DIV/0! | 199.6797 | 337.4385 | 335.5614 | 297.2329 | 287.4876 | 316.6652 | 287.0895 | 287.622 | 311.0101 | 188.6045 | 65 | 66 | 0.50218 | 0.47584 | 0.46531 | 0.47754 | 0.49123 | 0.47788 | 0.47817 | 0.50561 | 0.50172 | 0.50559 | 0.50721 | 0.48176 | 0.47336 | 0.46921 | 0.47619 | 0.47698 | 0.48457 | 0.47364 | 0.47234 | 0.4822 | 0.48935 | 0.50092 | 0.48933 | 0.49149 | 0.48203 | 0.45818 | 0.48252 | 0.47937 | 0.49722 | 0.48574 | 0.46958 | 0.49101 | 0.50963 | 0.50889 | 0.52015 | 0.50838 | 0.51125 | 0.48106 | 0.49996 | 0.51371 | 0.50691 | 0.47587 | 0.47582 | 0.48053 | 0.48677 | 0.48761 | 0.51463 | 0.50998 | 0.48666 | 0.48782 | 0.4828 | 0.49442 | 0.50909 | 0.50578 | 0.52031 | 0.51443 | 0.52661 | 0.53313 | 0.52127 | 0.5431 | 0.52556 | 0.50641 | 0.49846 | 0.49081 | 0.48459 | 0.47992 | 0.48562 | 0.49641 | 0.49359 | 0.5028 | 0.52197 | 0.53382 | 0.52881 | 0.54226 | 0.52672 | 0.55877 | 0.52995 | 0.54192 | 0.55592 | 0.53065 | 0.53097 | 0.55283 | 0.53135 | 0.52253 | 0.50433 | 0.52894 | 0.51622 | 0.49955 | 0.49381 | 0.4834 | 0.48208 | 0.49471 | 0.51359 | 0.51053 | 0.51203 | 0.50765 | 0.51726 | 0.53769 | 0.54711 | 0.53114
[11 empty] | 8.9148 | 55.4649 | 21 | 97.5767 | 123.467 | 15.8788 | 128.2606 | 88.1052 | 46.6799 | 12.817 | 70.6961 | 103.9037 | 70.8432 | 111.897 | 161.7691 | 118.1174 | 92.2946 | 4.8676 | 9.1934 | 77.5465 | 175.6658 | 82.7064 | 19.6797 | #DIV/0! | 142.93 | 2.735 | 86.6832 | 80.1457 | 116.6457 | 65.8271 | 74.126 | 117.8156 | 2.8597 |  | 30.6713 | 68.3117 | 21 | 277.5767 | 303.467 | 195.8788 | 308.2606 | 268.1052 | 226.6799 | 192.817 | 250.6961 | 283.9037 | 250.8432 | 291.897 | 341.7691 | 298.1174 | 272.2946 | 184.8676 | 189.1934 | 257.5465 | 355.6658 | 262.7064 | 199.6797 | #DIV/0! | 322.93 | 182.735 | 266.6832 | 260.1457 | 296.6457 | 245.8271 | 254.126 | 297.8156 | 182.8597 | 66 | 67 | 0.46165 | 0.42357 | 0.42373 | 0.45255 | 0.4728 | 0.45696 | 0.46664 | 0.49455 | 0.50503 | 0.51217 | 0.52183 | 0.50341 | 0.4807 | 0.47368 | 0.48465 | 0.48436 | 0.48921 | 0.46373 | 0.4609 | 0.47682 | 0.49306 | 0.50815 | 0.48681 | 0.48686 | 0.46944 | 0.45604 | 0.47581 | 0.47922 | 0.48877 | 0.47352 | 0.46667 | 0.48894 | 0.50439 | 0.51507 | 0.52496 | 0.52357 | 0.52337 | 0.49204 | 0.50114 | 0.49811 | 0.49863 | 0.46642 | 0.4708 | 0.47485 | 0.47384 | 0.46903 | 0.48668 | 0.48526 | 0.47954 | 0.49164 | 0.49197 | 0.50259 | 0.50955 | 0.50584 | 0.5173 | 0.5162 | 0.52457 | 0.52356 | 0.50596 | 0.53465 | 0.5106 | 0.49235 | 0.48523 | 0.4958 | 0.49928 | 0.49689 | 0.50858 | 0.52169 | 0.50322 | 0.51789 | 0.5321 | 0.54947 | 0.52936 | 0.52745 | 0.5243 | 0.54159 | 0.50925 | 0.52434 | 0.54242 | 0.5171 | 0.5117 | 0.53828 | 0.53495 | 0.52535 | 0.51192 | 0.53347 | 0.52655 | 0.50446 | 0.5077 | 0.50327 | 0.50235 | 0.50131 | 0.51614 | 0.51336 | 0.51359 | 0.50898 | 0.51479 | 0.53157 | 0.53752 | 0.51996
[11 empty] | 48.3275 | 3.2952 | 22 | 2.0508 | 17.0884 | 136.591 | 157.1239 | 163.5701 | 168.5923 | 156.9689 | 9.4797 | 174.3725 | 170.6423 | 69.3944 | 135.61 | 76.7104 | 30.4274 | 157.4197 | 148.3042 | 24.3896 | 115.2613 | 32.8226 | 157.4385 | 142.93 | #DIV/0! | 157.1372 | 8.3179 | 11.8203 | 36.0625 | 175.1229 | 2.6981 | 83.2195 | 97.462 |  | -36.7739 | 0.86651 | 22 | 182.0508 | 197.0884 | 316.591 | 337.1239 | 343.5701 | 348.5923 | 336.9689 | 189.4797 | 354.3725 | 350.6423 | 249.3944 | 315.61 | 256.7104 | 210.4274 | 337.4197 | 328.3042 | 204.3896 | 295.2613 | 212.8226 | 337.4385 | 322.93 | #DIV/0! | 337.1372 | 188.3179 | 191.8203 | 216.0625 | 355.1229 | 182.6981 | 263.2195 | 277.462 | 67 | 68 | 0.42594 | 0.40466 | 0.41762 | 0.44881 | 0.47055 | 0.45487 | 0.46703 | 0.48785 | 0.50353 | 0.51964 | 0.53571 | 0.52927 | 0.5056 | 0.5016 | 0.5014 | 0.49617 | 0.51105 | 0.48003 | 0.47001 | 0.48299 | 0.49737 | 0.50742 | 0.47493 | 0.47948 | 0.47604 | 0.45432 | 0.47286 | 0.47126 | 0.48579 | 0.46541 | 0.46334 | 0.49053 | 0.50473 | 0.51109 | 0.516 | 0.50934 | 0.51723 | 0.47458 | 0.4796 | 0.48264 | 0.48575 | 0.45595 | 0.45757 | 0.46783 | 0.47067 | 0.46646 | 0.49766 | 0.50742 | 0.49942 | 0.50985 | 0.51181 | 0.52987 | 0.53226 | 0.5233 | 0.52879 | 0.51965 | 0.52727 | 0.52164 | 0.49887 | 0.52545 | 0.49617 | 0.48811 | 0.49472 | 0.50219 | 0.50365 | 0.48817 | 0.51023 | 0.52839 | 0.50704 | 0.51775 | 0.52314 | 0.52805 | 0.51453 | 0.51732 | 0.52597 | 0.53306 | 0.50134 | 0.52075 | 0.54461 | 0.53108 | 0.53577 | 0.55863 | 0.55594 | 0.54593 | 0.53095 | 0.55465 | 0.54424 | 0.51497 | 0.51635 | 0.509 | 0.50332 | 0.49442 | 0.51189 | 0.5205 | 0.51747 | 0.51563 | 0.52861 | 0.53681 | 0.54182 | 0.53448
[11 empty] | 10.6871 | 92.5644 | 23 | 137.2741 | 146.7407 | 5.1476 | 157.1446 | 148.762 | 122.2863 | 158.3872 | 111.2582 | 143.9309 | 134.5776 | 130.3734 | 175.6997 | 135.624 | 120.8621 | 144.4833 | 0.5709 | 107.5635 | 179.3097 | 109.0629 | 155.5614 | 2.735 | 157.1372 | #DIV/0! | 126.9482 | 119.0503 | 140.0414 | 124.5757 | 121.6122 | 134.0968 | 2.8045 |  | 40.2247 | 77.8651 | 23 | 317.2741 | 326.7407 | 185.1476 | 337.1446 | 328.762 | 302.2863 | 338.3872 | 291.2582 | 323.9309 | 314.5776 | 310.3734 | 355.6997 | 315.624 | 300.8621 | 324.4833 | 180.5709 | 287.5635 | 359.3097 | 289.0629 | 335.5614 | 182.735 | 337.1372 | #DIV/0! | 306.9482 | 299.0503 | 320.0414 | 304.5757 | 301.6122 | 314.0968 | 182.8045 | 68 | 69 | 0.42761 | 0.41801 | 0.43101 | 0.46358 | 0.48254 | 0.46373 | 0.47162 | 0.50046 | 0.52798 | 0.52488 | 0.53576 | 0.53623 | 0.50772 | 0.51033 | 0.51814 | 0.50682 | 0.51215 | 0.4783 | 0.47457 | 0.48997 | 0.49784 | 0.5082 | 0.47495 | 0.46954 | 0.46251 | 0.44452 | 0.46364 | 0.4622 | 0.47163 | 0.4535 | 0.45326 | 0.48032 | 0.48388 | 0.50787 | 0.51463 | 0.50548 | 0.51835 | 0.48863 | 0.49275 | 0.49618 | 0.50078 | 0.47932 | 0.47202 | 0.47219 | 0.4814 | 0.47253 | 0.49365 | 0.5049 | 0.50358 | 0.51157 | 0.51253 | 0.52859 | 0.53575 | 0.52827 | 0.52664 | 0.52053 | 0.53054 | 0.52082 | 0.49296 | 0.52314 | 0.49588 | 0.47919 | 0.48414 | 0.50808 | 0.51025 | 0.49633 | 0.50791 | 0.5309 | 0.50549 | 0.50506 | 0.51414 | 0.51323 | 0.49056 | 0.49424 | 0.5073 | 0.51964 | 0.48577 | 0.50168 | 0.52745 | 0.52035 | 0.52445 | 0.54602 | 0.53568 | 0.51379 | 0.50124 | 0.52679 | 0.52816 | 0.50895 | 0.50655 | 0.499 | 0.49262 | 0.49523 | 0.52073 | 0.52585 | 0.52039 | 0.51432 | 0.52369 | 0.53558 | 0.53896 | 0.53748
[11 empty] | 56.3569 | 58.2144 | 24 | 37.7356 | 2.3395 | 77.721 | 42.4982 | 85.2563 | 130.988 | 119.7262 | 13.6183 | 47.0915 | 111.9576 | 134.0139 | 63.5104 | 144.5221 | 104.6549 | 126.28 | 98.0343 | 60.6575 | 50.0209 | 76.9824 | 117.2329 | 86.6832 | 8.3179 | 126.9482 | #DIV/0! | 37.1307 | 163.4876 | 131.9197 | 151.775 | 140.5077 | 45.1868 |  | -31.2072 | 6.4332 | 24 | 217.7356 | 182.3395 | 257.721 | 222.4982 | 265.2563 | 310.988 | 299.7262 | 193.6183 | 227.0915 | 291.9576 | 314.0139 | 243.5104 | 324.5221 | 284.6549 | 306.28 | 278.0343 | 240.6575 | 230.0209 | 256.9824 | 297.2329 | 266.6832 | 188.3179 | 306.9482 | #DIV/0! | 217.1307 | 343.4876 | 311.9197 | 331.775 | 320.5077 | 225.1868 | 69 | 70 | 0.41239 | 0.42479 | 0.4305 | 0.45621 | 0.48215 | 0.46008 | 0.47209 | 0.50409 | 0.53206 | 0.52053 | 0.5284 | 0.54076 | 0.51788 | 0.52086 | 0.5315 | 0.52157 | 0.51348 | 0.48692 | 0.48081 | 0.49834 | 0.50906 | 0.51971 | 0.48287 | 0.46962 | 0.46824 | 0.46206 | 0.47397 | 0.46768 | 0.46125 | 0.44154 | 0.44781 | 0.48129 | 0.50017 | 0.51394 | 0.52253 | 0.5161 | 0.53971 | 0.52144 | 0.52685 | 0.5242 | 0.52194 | 0.49516 | 0.49471 | 0.49385 | 0.50915 | 0.494 | 0.51446 | 0.51717 | 0.52308 | 0.52973 | 0.53129 | 0.53809 | 0.54345 | 0.52447 | 0.53528 | 0.52621 | 0.53723 | 0.52495 | 0.50131 | 0.53021 | 0.51568 | 0.49981 | 0.50792 | 0.51813 | 0.52072 | 0.50864 | 0.51706 | 0.53487 | 0.51878 | 0.51758 | 0.52078 | 0.51982 | 0.50497 | 0.50014 | 0.50874 | 0.51759 | 0.48668 | 0.48278 | 0.49568 | 0.49174 | 0.49132 | 0.51544 | 0.52128 | 0.50912 | 0.49391 | 0.5161 | 0.53081 | 0.51713 | 0.52254 | 0.51992 | 0.51095 | 0.51141 | 0.52845 | 0.53299 | 0.52636 | 0.51685 | 0.52924 | 0.53451 | 0.53793 | 0.53721
[11 empty] | 61.1444 | 64.5375 | 25 | 37.4737 | 8.8335 | 72.5414 | 41.4227 | 73.7539 | 116.2895 | 110.5587 | 172.7962 | 43.9025 | 92.6115 | 142.2022 | 59.7424 | 151.9441 | 126.0811 | 118.1095 | 90.1834 | 70.2654 | 48.4899 | 87.6596 | 107.4876 | 80.1457 | 11.8203 | 119.0503 | 37.1307 | #DIV/0! | 173.2206 | 108.0309 | 107.0159 | 147.2239 | 44.3706 |  | -39.4127 | -1.7723 | 25 | 217.4737 | 188.8335 | 252.5414 | 221.4227 | 253.7539 | 296.2895 | 290.5587 | 352.7962 | 223.9025 | 272.6115 | 322.2022 | 239.7424 | 331.9441 | 306.0811 | 298.1095 | 270.1834 | 250.2654 | 228.4899 | 267.6596 | 287.4876 | 260.1457 | 191.8203 | 299.0503 | 217.1307 | #DIV/0! | 353.2206 | 288.0309 | 287.0159 | 327.2239 | 224.3706 | 70 | 71 | 0.43263 | 0.46331 | 0.41848 | 0.44009 | 0.46645 | 0.45618 | 0.47823 | 0.51165 | 0.54192 | 0.53122 | 0.53407 | 0.5577 | 0.53515 | 0.54036 | 0.54921 | 0.53279 | 0.52214 | 0.49669 | 0.4866 | 0.50144 | 0.50002 | 0.51576 | 0.48776 | 0.46976 | 0.47645 | 0.48003 | 0.48677 | 0.48345 | 0.48238 | 0.46086 | 0.46705 | 0.49107 | 0.51005 | 0.51687 | 0.51716 | 0.50578 | 0.53362 | 0.51617 | 0.53142 | 0.53546 | 0.53696 | 0.51419 | 0.51245 | 0.52311 | 0.53888 | 0.51153 | 0.52746 | 0.5331 | 0.53279 | 0.52787 | 0.53449 | 0.55382 | 0.55249 | 0.53097 | 0.54775 | 0.53917 | 0.53948 | 0.5271 | 0.51076 | 0.53805 | 0.51167 | 0.49717 | 0.52074 | 0.52871 | 0.53537 | 0.52971 | 0.54206 | 0.56439 | 0.54283 | 0.54494 | 0.54499 | 0.54294 | 0.53429 | 0.52888 | 0.52679 | 0.53125 | 0.50105 | 0.4881 | 0.4927 | 0.48719 | 0.46946 | 0.4821 | 0.48825 | 0.47874 | 0.47246 | 0.4911 | 0.51764 | 0.5111 | 0.51583 | 0.51684 | 0.51417 | 0.51188 | 0.5372 | 0.52635 | 0.50773 | 0.49542 | 0.50646 | 0.51098 | 0.51865 | 0.51637
[11 empty] | 65.6044 | 27.0203 | 26 | 145.8215 | 79.2137 | 109.0498 | 104.4328 | 131.6274 | 147.7227 | 137.2634 | 173.1397 | 132.4885 | 144.4697 | 101.8378 | 101.68 | 121.5625 | 24.5749 | 139.9279 | 124.32 | 16.9595 | 83.276 | 30.7072 | 136.6652 | 116.6457 | 36.0625 | 140.0414 | 163.4876 | 173.2206 | #DIV/0! | 152.1462 | 160.6219 | 119.8743 | 72.8117 |  | 0 | 37.6404 | 26 | 325.8215 | 259.2137 | 289.0498 | 284.4328 | 311.6274 | 327.7227 | 317.2634 | 353.1397 | 312.4885 | 324.4697 | 281.8378 | 281.68 | 301.5625 | 204.5749 | 319.9279 | 304.32 | 196.9595 | 263.276 | 210.7072 | 316.6652 | 296.6457 | 216.0625 | 320.0414 | 343.4876 | 353.2206 | #DIV/0! | 332.1462 | 340.6219 | 299.8743 | 252.8117 | 71 | 72 | 0.41257 | 0.44253 | 0.43304 | 0.44749 | 0.47373 | 0.47395 | 0.48636 | 0.51383 | 0.55076 | 0.54265 | 0.54127 | 0.55465 | 0.52838 | 0.5322 | 0.53752 | 0.52751 | 0.51107 | 0.4811 | 0.47005 | 0.48596 | 0.49023 | 0.51393 | 0.48491 | 0.4606 | 0.47079 | 0.47739 | 0.48807 | 0.48533 | 0.48553 | 0.47259 | 0.47836 | 0.503 | 0.51871 | 0.51934 | 0.53184 | 0.51102 | 0.53542 | 0.51755 | 0.52046 | 0.51995 | 0.52219 | 0.49479 | 0.49235 | 0.48749 | 0.50961 | 0.48101 | 0.50578 | 0.51888 | 0.53465 | 0.53098 | 0.54071 | 0.55938 | 0.55587 | 0.53825 | 0.55622 | 0.54169 | 0.54376 | 0.51986 | 0.50827 | 0.53559 | 0.50917 | 0.51556 | 0.5277 | 0.5376 | 0.5342 | 0.52933 | 0.54121 | 0.55705 | 0.53776 | 0.5324 | 0.52254 | 0.52067 | 0.51986 | 0.52716 | 0.52019 | 0.52228 | 0.49342 | 0.48412 | 0.50349 | 0.5006 | 0.48986 | 0.491 | 0.49089 | 0.48338 | 0.47498 | 0.48994 | 0.51754 | 0.50892 | 0.52002 | 0.51727 | 0.51788 | 0.52402 | 0.54453 | 0.54441 | 0.51983 | 0.50087 | 0.50784 | 0.49899 | 0.51011 | 0.5056
[11 empty] | 42.5865 | 70.5785 | 27 | 160.1881 | 164.7647 | 57.1893 | 12.0141 | 34.5783 | 129.5745 | 112.2094 | 80.9117 | 176.4972 | 42.2105 | 133.4777 | 40.0188 | 141.39 | 117.1814 | 123.443 | 79.6465 | 89.4272 | 31.8617 | 96.1104 | 107.0895 | 65.8271 | 175.1229 | 124.5757 | 131.9197 | 108.0309 | 152.1462 | #DIV/0! | 109.1504 | 138.5772 | 30.2187 |  | -37.6404 | 0 | 27 | 340.1881 | 344.7647 | 237.1893 | 192.0141 | 214.5783 | 309.5745 | 292.2094 | 260.9117 | 356.4972 | 222.2105 | 313.4777 | 220.0188 | 321.39 | 297.1814 | 303.443 | 259.6465 | 269.4272 | 211.8617 | 276.1104 | 287.0895 | 245.8271 | 355.1229 | 304.5757 | 311.9197 | 288.0309 | 332.1462 | #DIV/0! | 289.1504 | 318.5772 | 210.2187 | 72 | 73 | 0.41291 | 0.43699 | 0.41968 | 0.42581 | 0.44294 | 0.45083 | 0.45248 | 0.47302 | 0.51443 | 0.49571 | 0.498 | 0.52264 | 0.51004 | 0.52608 | 0.52058 | 0.51075 | 0.49586 | 0.47239 | 0.47337 | 0.48656 | 0.49618 | 0.5123 | 0.48095 | 0.45925 | 0.47001 | 0.48784 | 0.49806 | 0.48497 | 0.49206 | 0.46687 | 0.47372 | 0.50082 | 0.51634 | 0.51491 | 0.52165 | 0.49602 | 0.53328 | 0.5013 | 0.50045 | 0.49291 | 0.49886 | 0.47939 | 0.47931 | 0.4723 | 0.49202 | 0.45186 | 0.47591 | 0.48805 | 0.51096 | 0.50111 | 0.51312 | 0.52657 | 0.52 | 0.51733 | 0.54398 | 0.53291 | 0.54285 | 0.52545 | 0.51015 | 0.52999 | 0.50787 | 0.51477 | 0.52111 | 0.51761 | 0.51688 | 0.50805 | 0.515 | 0.53066 | 0.50902 | 0.50331 | 0.5039 | 0.49727 | 0.50191 | 0.50517 | 0.50116 | 0.50688 | 0.49 | 0.49369 | 0.51221 | 0.5084 | 0.50052 | 0.50418 | 0.5122 | 0.50772 | 0.4894 | 0.49403 | 0.50461 | 0.4967 | 0.50859 | 0.51121 | 0.51119 | 0.5098 | 0.52975 | 0.531 | 0.51085 | 0.50392 | 0.51507 | 0.49991 | 0.50261 | 0.49793
[11 empty] | 51.3549 | 67.5335 | 28 | 4.4186 | 175.1017 | 65.7583 | 26.627 | 58.8215 | 120.7639 | 111.4846 | 56.0692 | 19.3967 | 81.6835 | 136.907 | 50.5894 | 145.6773 | 119.665 | 120.5748 | 86.0412 | 82.9698 | 40.3279 | 92.8869 | 107.622 | 74.126 | 2.6981 | 121.6122 | 151.775 | 107.0159 | 160.6219 | 109.1504 | #DIV/0! | 142.1061 | 37.3011 |  | 8.0294 | 45.6698 | 28 | 184.4186 | 355.1017 | 245.7583 | 206.627 | 238.8215 | 300.7639 | 291.4846 | 236.0692 | 199.3967 | 261.6835 | 316.907 | 230.5894 | 325.6773 | 299.665 | 300.5748 | 266.0412 | 262.9698 | 220.3279 | 272.8869 | 287.622 | 254.126 | 182.6981 | 301.6122 | 331.775 | 287.0159 | 340.6219 | 289.1504 | #DIV/0! | 322.1061 | 217.3011 | 73 | 74 | 0.42443 | 0.46594 | 0.4346 | 0.43777 | 0.44687 | 0.46509 | 0.46299 | 0.47712 | 0.51579 | 0.49065 | 0.49391 | 0.51665 | 0.50426 | 0.51981 | 0.50683 | 0.50488 | 0.48666 | 0.46642 | 0.46836 | 0.46858 | 0.47372 | 0.48629 | 0.47232 | 0.45832 | 0.46798 | 0.49859 | 0.49203 | 0.48165 | 0.49769 | 0.48667 | 0.50134 | 0.51174 | 0.53041 | 0.52073 | 0.52502 | 0.5095 | 0.54215 | 0.51769 | 0.50672 | 0.48447 | 0.49486 | 0.47738 | 0.4921 | 0.47238 | 0.4981 | 0.46434 | 0.48899 | 0.5037 | 0.53911 | 0.53078 | 0.53574 | 0.53403 | 0.52778 | 0.51654 | 0.53615 | 0.5105 | 0.51561 | 0.49565 | 0.48579 | 0.50596 | 0.49799 | 0.50293 | 0.51508 | 0.51246 | 0.52351 | 0.5209 | 0.52765 | 0.5395 | 0.52181 | 0.51178 | 0.52571 | 0.51723 | 0.52107 | 0.51484 | 0.50557 | 0.5119 | 0.5034 | 0.5133 | 0.52664 | 0.51917 | 0.50454 | 0.5049 | 0.52508 | 0.52479 | 0.51147 | 0.50629 | 0.50995 | 0.50223 | 0.5161 | 0.52618 | 0.52393 | 0.51413 | 0.51983 | 0.51875 | 0.50148 | 0.49393 | 0.50721 | 0.48462 | 0.4822 | 0.48453
[11 empty] | 96.8609 | 9.0656 | 29 | 131.1382 | 110.8393 | 113.009 | 112.6631 | 126.3372 | 137.4148 | 131.6232 | 150.1959 | 125.521 | 133.8702 | 171.155 | 109.1279 | 114.7758 | 155.9284 | 133.9098 | 122.7626 | 163.8981 | 97.7317 | 171.6477 | 131.0101 | 117.8156 | 83.2195 | 134.0968 | 140.5077 | 147.2239 | 119.8743 | 138.5772 | 142.1061 | #DIV/0! | 89.8079 |  | 12.8169 | 50.4573 | 29 | 311.1382 | 290.8393 | 293.009 | 292.6631 | 306.3372 | 317.4148 | 311.6232 | 330.1959 | 305.521 | 313.8702 | 351.155 | 289.1279 | 294.7758 | 335.9284 | 313.9098 | 302.7626 | 343.8981 | 277.7317 | 351.6477 | 311.0101 | 297.8156 | 263.2195 | 314.0968 | 320.5077 | 327.2239 | 299.8743 | 318.5772 | 322.1061 | #DIV/0! | 269.8079 | 74 | 75 | 0.47883 | 0.52398 | 0.4541 | 0.45139 | 0.45824 | 0.47563 | 0.47658 | 0.48853 | 0.51206 | 0.48654 | 0.48512 | 0.50751 | 0.49681 | 0.51308 | 0.50062 | 0.49644 | 0.47705 | 0.46787 | 0.45738 | 0.46456 | 0.46607 | 0.48096 | 0.46474 | 0.45563 | 0.45642 | 0.48089 | 0.48238 | 0.4802 | 0.49019 | 0.48174 | 0.49597 | 0.5018 | 0.50975 | 0.50636 | 0.5128 | 0.4919 | 0.51818 | 0.49888 | 0.49658 | 0.47649 | 0.48448 | 0.47663 | 0.49059 | 0.48524 | 0.50794 | 0.47832 | 0.50786 | 0.50863 | 0.54807 | 0.55039 | 0.56361 | 0.56522 | 0.54743 | 0.52875 | 0.55405 | 0.52016 | 0.52782 | 0.50314 | 0.48484 | 0.49118 | 0.48275 | 0.49011 | 0.5072 | 0.50023 | 0.51711 | 0.51518 | 0.52649 | 0.54458 | 0.54134 | 0.52624 | 0.52697 | 0.51504 | 0.50781 | 0.50172 | 0.49498 | 0.49743 | 0.48505 | 0.47743 | 0.4914 | 0.48717 | 0.46798 | 0.4783 | 0.49456 | 0.49837 | 0.48416 | 0.49161 | 0.50065 | 0.48961 | 0.50885 | 0.52331 | 0.52503 | 0.51147 | 0.50641 | 0.49914 | 0.48169 | 0.47617 | 0.49448 | 0.47323 | 0.47733 | 0.46797
[11 empty] | 6.582 | 8.7629 | 30 | 46.4758 | 71.461 | 0.052595 | 47.389 | 28.8204 | 20.9204 | 6.5086 | 39.5999 | 44.5869 | 28.9845 | 82.2158 | 15.9986 | 87.1637 | 58.1553 | 3.7261 | 3.9144 | 49.3495 | 22.7005 | 55.2359 | 8.6045 | 2.8597 | 97.462 | 2.8045 | 45.1868 | 44.3706 | 72.8117 | 30.2187 | 37.3011 | 89.8079 | #DIV/0! |  | 17.2769 | 54.9173 | 30 | 226.4758 | 251.461 | 180.0526 | 227.389 | 208.8204 | 200.9204 | 186.5086 | 219.5999 | 224.5869 | 208.9845 | 262.2158 | 195.9986 | 267.1637 | 238.1553 | 183.7261 | 183.9144 | 229.3495 | 202.7005 | 235.2359 | 188.6045 | 182.8597 | 277.462 | 182.8045 | 225.1868 | 224.3706 | 252.8117 | 210.2187 | 217.3011 | 269.8079 | #DIV/0! | 75 | 76 | 0.4433 | 0.49478 | 0.50888 | 0.49625 | 0.4975 | 0.51806 | 0.51185 | 0.52894 | 0.53557 | 0.51274 | 0.50486 | 0.51962 | 0.50989 | 0.52366 | 0.50786 | 0.49408 | 0.46543 | 0.46685 | 0.45218 | 0.46082 | 0.44963 | 0.46106 | 0.45431 | 0.44161 | 0.45595 | 0.4743 | 0.47812 | 0.48126 | 0.48394 | 0.48097 | 0.49924 | 0.50196 | 0.50878 | 0.49614 | 0.50319 | 0.47786 | 0.49502 | 0.48622 | 0.49313 | 0.47728 | 0.4789 | 0.47443 | 0.4865 | 0.49158 | 0.51142 | 0.48812 | 0.52194 | 0.52446 | 0.55052 | 0.54699 | 0.5622 | 0.56296 | 0.54542 | 0.53568 | 0.55952 | 0.51589 | 0.5248 | 0.5089 | 0.49139 | 0.48893 | 0.48754 | 0.49268 | 0.501 | 0.4898 | 0.49958 | 0.49676 | 0.50548 | 0.52496 | 0.52582 | 0.51108 | 0.50831 | 0.50343 | 0.49661 | 0.50236 | 0.49083 | 0.50572 | 0.50741 | 0.50108 | 0.51045 | 0.50776 | 0.48544 | 0.49928 | 0.50686 | 0.5022 | 0.48532 | 0.47983 | 0.48443 | 0.47299 | 0.4877 | 0.49875 | 0.50859 | 0.5068 | 0.51179 | 0.50227 | 0.49838 | 0.49408 | 0.51804 | 0.50797 | 0.52314 | 0.50259
[78 empty] | 76 | 77 | 0.45318 | 0.49677 | 0.51477 | 0.49459 | 0.49603 | 0.51829 | 0.51004 | 0.52332 | 0.53514 | 0.50577 | 0.48675 | 0.49218 | 0.49126 | 0.50805 | 0.49783 | 0.48391 | 0.46381 | 0.46836 | 0.46405 | 0.47472 | 0.46563 | 0.48408 | 0.47396 | 0.46176 | 0.46955 | 0.49243 | 0.50081 | 0.50885 | 0.51144 | 0.51744 | 0.52708 | 0.53042 | 0.53031 | 0.51649 | 0.52734 | 0.49969 | 0.50718 | 0.50556 | 0.50122 | 0.48475 | 0.48899 | 0.47701 | 0.4901 | 0.49246 | 0.51144 | 0.48823 | 0.50639 | 0.51172 | 0.5279 | 0.52617 | 0.55366 | 0.55245 | 0.52986 | 0.51794 | 0.5454 | 0.5141 | 0.52598 | 0.52237 | 0.51024 | 0.50125 | 0.49885 | 0.50471 | 0.51301 | 0.49862 | 0.5075 | 0.50283 | 0.50965 | 0.51614 | 0.51474 | 0.50135 | 0.49502 | 0.49407 | 0.48743 | 0.48576 | 0.46963 | 0.47267 | 0.47995 | 0.48087 | 0.49568 | 0.48713 | 0.45946 | 0.46847 | 0.47411 | 0.48002 | 0.4716 | 0.46429 | 0.45915 | 0.45174 | 0.4683 | 0.47857 | 0.49276 | 0.50607 | 0.5092 | 0.50213 | 0.49436 | 0.5001 | 0.51795 | 0.51699 | 0.53839 | 0.52588
[78 empty] | 77 | 78 | 0.4484 | 0.49063 | 0.52677 | 0.50237 | 0.49906 | 0.53558 | 0.52381 | 0.53194 | 0.53948 | 0.522 | 0.4945 | 0.51124 | 0.51952 | 0.53263 | 0.5064 | 0.49563 | 0.47705 | 0.47522 | 0.46881 | 0.48521 | 0.46799 | 0.48184 | 0.48246 | 0.47257 | 0.49184 | 0.5165 | 0.51824 | 0.5186 | 0.52275 | 0.5249 | 0.53168 | 0.5272 | 0.54121 | 0.51554 | 0.51363 | 0.49332 | 0.49364 | 0.47871 | 0.48572 | 0.47242 | 0.47631 | 0.4566 | 0.47386 | 0.48852 | 0.5002 | 0.50005 | 0.52731 | 0.51884 | 0.52468 | 0.52567 | 0.56019 | 0.56541 | 0.54168 | 0.53342 | 0.55451 | 0.52202 | 0.53667 | 0.53633 | 0.5246 | 0.49752 | 0.48317 | 0.48559 | 0.49266 | 0.47458 | 0.48472 | 0.4783 | 0.48781 | 0.49035 | 0.50178 | 0.50118 | 0.49992 | 0.51009 | 0.50195 | 0.50508 | 0.48571 | 0.48982 | 0.50314 | 0.49985 | 0.50516 | 0.49822 | 0.46247 | 0.47057 | 0.47259 | 0.4864 | 0.47524 | 0.46923 | 0.46149 | 0.4541 | 0.46428 | 0.48622 | 0.50044 | 0.51419 | 0.5087 | 0.49988 | 0.49253 | 0.50492 | 0.52152 | 0.52077 | 0.531 | 0.51827
[78 empty] | 78 | 79 | 0.50839 | 0.53818 | 0.51398 | 0.49348 | 0.48772 | 0.53929 | 0.51959 | 0.51115 | 0.51832 | 0.51265 | 0.48924 | 0.50768 | 0.51057 | 0.52603 | 0.5008 | 0.49188 | 0.4878 | 0.48141 | 0.47211 | 0.48816 | 0.46793 | 0.48653 | 0.48239 | 0.46502 | 0.48669 | 0.50676 | 0.51345 | 0.51082 | 0.51766 | 0.51048 | 0.5123 | 0.5058 | 0.51733 | 0.49953 | 0.4999 | 0.48249 | 0.4834 | 0.47282 | 0.48787 | 0.47651 | 0.48736 | 0.46632 | 0.47464 | 0.48678 | 0.49387 | 0.49507 | 0.51368 | 0.51272 | 0.51665 | 0.51496 | 0.55503 | 0.55584 | 0.53312 | 0.5286 | 0.53817 | 0.52043 | 0.52659 | 0.52348 | 0.51636 | 0.48575 | 0.47451 | 0.47347 | 0.47268 | 0.46394 | 0.47019 | 0.46524 | 0.47854 | 0.47664 | 0.48319 | 0.48911 | 0.49323 | 0.50991 | 0.50167 | 0.50081 | 0.48405 | 0.4898 | 0.50335 | 0.50368 | 0.50126 | 0.49855 | 0.46835 | 0.46773 | 0.46326 | 0.47559 | 0.46583 | 0.4636 | 0.4525 | 0.45631 | 0.45603 | 0.46651 | 0.49035 | 0.50447 | 0.50435 | 0.49747 | 0.4891 | 0.50596 | 0.512 | 0.51421 | 0.53168 | 0.51671
[78 empty] | 79 | 80 | 0.51761 | 0.55587 | 0.52717 | 0.50874 | 0.49172 | 0.53232 | 0.50703 | 0.49768 | 0.50138 | 0.48942 | 0.4646 | 0.47242 | 0.47671 | 0.49542 | 0.47237 | 0.47758 | 0.48319 | 0.492 | 0.49217 | 0.51832 | 0.50662 | 0.52491 | 0.52212 | 0.49816 | 0.50019 | 0.51396 | 0.51211 | 0.50334 | 0.49246 | 0.4949 | 0.48803 | 0.47584 | 0.49149 | 0.48614 | 0.48688 | 0.47392 | 0.47411 | 0.46412 | 0.46194 | 0.45499 | 0.46972 | 0.44938 | 0.45694 | 0.46481 | 0.47456 | 0.48535 | 0.50286 | 0.50734 | 0.51191 | 0.52539 | 0.55671 | 0.54636 | 0.52717 | 0.52365 | 0.51871 | 0.51524 | 0.5139 | 0.5088 | 0.49922 | 0.48134 | 0.48105 | 0.47596 | 0.47275 | 0.4669 | 0.46323 | 0.45759 | 0.47141 | 0.4593 | 0.46199 | 0.47108 | 0.47169 | 0.4793 | 0.4714 | 0.4752 | 0.4696 | 0.47148 | 0.48976 | 0.49673 | 0.49583 | 0.50399 | 0.49078 | 0.50147 | 0.49663 | 0.5047 | 0.49192 | 0.48074 | 0.46123 | 0.46507 | 0.45609 | 0.46227 | 0.47491 | 0.47757 | 0.48061 | 0.49045 | 0.49587 | 0.51156 | 0.51131 | 0.51881 | 0.53031 | 0.51961
[78 empty] | 80 | 81 | 0.5237 | 0.55231 | 0.53408 | 0.51184 | 0.49074 | 0.52999 | 0.5105 | 0.50835 | 0.50703 | 0.48356 | 0.46395 | 0.48194 | 0.4959 | 0.51046 | 0.4854 | 0.47871 | 0.48906 | 0.49304 | 0.49768 | 0.51584 | 0.49962 | 0.51181 | 0.51507 | 0.49322 | 0.50276 | 0.50602 | 0.51266 | 0.513 | 0.49651 | 0.48555 | 0.47463 | 0.46117 | 0.48024 | 0.47725 | 0.4787 | 0.46493 | 0.45516 | 0.45144 | 0.46412 | 0.46761 | 0.48508 | 0.46729 | 0.47959 | 0.48629 | 0.49542 | 0.51527 | 0.52755 | 0.52597 | 0.52343 | 0.52789 | 0.55681 | 0.54015 | 0.52766 | 0.52807 | 0.52209 | 0.52466 | 0.52323 | 0.52428 | 0.52009 | 0.50027 | 0.49914 | 0.48551 | 0.47778 | 0.47356 | 0.48042 | 0.47931 | 0.48067 | 0.46834 | 0.47276 | 0.49227 | 0.49686 | 0.50947 | 0.48705 | 0.48306 | 0.47424 | 0.47969 | 0.49502 | 0.4999 | 0.48083 | 0.48543 | 0.46833 | 0.49132 | 0.4839 | 0.49172 | 0.48702 | 0.4881 | 0.46033 | 0.46756 | 0.45618 | 0.46621 | 0.46499 | 0.46407 | 0.47206 | 0.47997 | 0.48401 | 0.50552 | 0.5128 | 0.52592 | 0.53258 | 0.53566
[78 empty] | 81 | 82 | 0.51744 | 0.54071 | 0.5421 | 0.53212 | 0.51116 | 0.54407 | 0.52723 | 0.53035 | 0.51962 | 0.51281 | 0.48463 | 0.4941 | 0.49351 | 0.50694 | 0.48907 | 0.48832 | 0.48853 | 0.49797 | 0.49562 | 0.52243 | 0.51129 | 0.52208 | 0.52848 | 0.50395 | 0.50681 | 0.51205 | 0.51235 | 0.51404 | 0.49314 | 0.48912 | 0.48459 | 0.45826 | 0.48065 | 0.48482 | 0.48636 | 0.47409 | 0.45814 | 0.46848 | 0.48431 | 0.48529 | 0.51328 | 0.49574 | 0.50245 | 0.50298 | 0.52129 | 0.54971 | 0.54979 | 0.54221 | 0.53838 | 0.54341 | 0.56342 | 0.54859 | 0.54917 | 0.53331 | 0.5163 | 0.5185 | 0.52459 | 0.51893 | 0.51506 | 0.49746 | 0.49487 | 0.4831 | 0.47277 | 0.48182 | 0.49256 | 0.47966 | 0.48549 | 0.47847 | 0.48162 | 0.49955 | 0.49531 | 0.51729 | 0.49242 | 0.49686 | 0.48179 | 0.49096 | 0.4977 | 0.50145 | 0.48859 | 0.49746 | 0.49131 | 0.50857 | 0.49802 | 0.52212 | 0.52739 | 0.52156 | 0.49519 | 0.50347 | 0.48603 | 0.48263 | 0.47566 | 0.46613 | 0.46528 | 0.46089 | 0.47542 | 0.49605 | 0.49307 | 0.50778 | 0.51456 | 0.52574
[78 empty] | 82 | 83 | 0.54421 | 0.54301 | 0.51827 | 0.50606 | 0.48691 | 0.51204 | 0.50162 | 0.52017 | 0.51424 | 0.51463 | 0.48835 | 0.49589 | 0.50062 | 0.51338 | 0.50227 | 0.49821 | 0.49497 | 0.50078 | 0.49371 | 0.52893 | 0.52617 | 0.53561 | 0.53876 | 0.50892 | 0.51368 | 0.51166 | 0.52747 | 0.53186 | 0.49758 | 0.48455 | 0.47689 | 0.46233 | 0.4822 | 0.48484 | 0.48854 | 0.45667 | 0.43961 | 0.45607 | 0.48538 | 0.4952 | 0.52092 | 0.49683 | 0.49821 | 0.50418 | 0.53068 | 0.55904 | 0.54378 | 0.52811 | 0.51511 | 0.51606 | 0.54147 | 0.5332 | 0.53582 | 0.51396 | 0.49579 | 0.51403 | 0.51448 | 0.51747 | 0.51405 | 0.49674 | 0.48722 | 0.47978 | 0.47237 | 0.48303 | 0.48448 | 0.47755 | 0.48075 | 0.46543 | 0.47607 | 0.4991 | 0.47936 | 0.49901 | 0.47403 | 0.48616 | 0.47945 | 0.49356 | 0.50231 | 0.49889 | 0.48311 | 0.48919 | 0.49043 | 0.50892 | 0.49426 | 0.51337 | 0.51198 | 0.5165 | 0.4907 | 0.50342 | 0.49024 | 0.48329 | 0.47835 | 0.46589 | 0.47118 | 0.46173 | 0.46851 | 0.48967 | 0.48355 | 0.50431 | 0.51444 | 0.51859
[78 empty] | 83 | 84 | 0.5014 | 0.50559 | 0.51967 | 0.50876 | 0.48783 | 0.5067 | 0.48519 | 0.49524 | 0.49414 | 0.49194 | 0.4726 | 0.47182 | 0.48223 | 0.50044 | 0.48725 | 0.48839 | 0.48724 | 0.49376 | 0.49421 | 0.52933 | 0.53415 | 0.52663 | 0.52342 | 0.50109 | 0.51915 | 0.51472 | 0.522 | 0.52154 | 0.49734 | 0.47461 | 0.47404 | 0.46845 | 0.4978 | 0.48947 | 0.49827 | 0.47518 | 0.46109 | 0.46175 | 0.48848 | 0.49321 | 0.51313 | 0.47325 | 0.48497 | 0.48315 | 0.50641 | 0.52498 | 0.51525 | 0.50868 | 0.50094 | 0.50093 | 0.53152 | 0.52186 | 0.52802 | 0.51066 | 0.49757 | 0.52567 | 0.52562 | 0.52437 | 0.52372 | 0.50668 | 0.49064 | 0.49252 | 0.48522 | 0.49785 | 0.49478 | 0.48863 | 0.4943 | 0.46809 | 0.47222 | 0.49795 | 0.47473 | 0.49949 | 0.47947 | 0.48753 | 0.48664 | 0.50375 | 0.53098 | 0.54005 | 0.52224 | 0.5314 | 0.53126 | 0.54019 | 0.52581 | 0.53528 | 0.52951 | 0.51939 | 0.49659 | 0.5096 | 0.49509 | 0.48443 | 0.48657 | 0.472 | 0.48771 | 0.48411 | 0.48849 | 0.50342 | 0.49695 | 0.51298 | 0.52201 | 0.52259
[78 empty] | 84 | 85 | 0.50029 | 0.50873 | 0.50121 | 0.48644 | 0.46882 | 0.48733 | 0.4677 | 0.48055 | 0.48304 | 0.47454 | 0.45783 | 0.45828 | 0.48277 | 0.50385 | 0.48418 | 0.48709 | 0.48651 | 0.50382 | 0.51098 | 0.53936 | 0.55335 | 0.53583 | 0.52906 | 0.51986 | 0.54024 | 0.53963 | 0.54189 | 0.52885 | 0.51642 | 0.49649 | 0.50099 | 0.50203 | 0.51974 | 0.5101 | 0.51926 | 0.493 | 0.49809 | 0.4859 | 0.51062 | 0.50737 | 0.51967 | 0.48005 | 0.48936 | 0.47617 | 0.50361 | 0.51434 | 0.50936 | 0.49709 | 0.49612 | 0.50366 | 0.53027 | 0.5293 | 0.54304 | 0.51571 | 0.50288 | 0.53042 | 0.52143 | 0.52199 | 0.51939 | 0.51318 | 0.49416 | 0.49258 | 0.49287 | 0.50449 | 0.51296 | 0.50957 | 0.50771 | 0.47533 | 0.48562 | 0.50103 | 0.48592 | 0.50154 | 0.48382 | 0.48914 | 0.49257 | 0.5014 | 0.5229 | 0.51661 | 0.50714 | 0.50662 | 0.51219 | 0.51039 | 0.49236 | 0.50965 | 0.50729 | 0.50579 | 0.49402 | 0.50124 | 0.48933 | 0.48374 | 0.48679 | 0.46229 | 0.47292 | 0.47647 | 0.48138 | 0.49329 | 0.49056 | 0.50319 | 0.50311 | 0.51437
[78 empty] | 85 | 86 | 0.45708 | 0.48515 | 0.48374 | 0.46779 | 0.45279 | 0.46081 | 0.44855 | 0.46751 | 0.46845 | 0.46596 | 0.45199 | 0.4582 | 0.48314 | 0.50397 | 0.48264 | 0.48005 | 0.46678 | 0.48328 | 0.48942 | 0.52436 | 0.53507 | 0.52092 | 0.52114 | 0.51425 | 0.54135 | 0.54433 | 0.53986 | 0.52592 | 0.50985 | 0.48148 | 0.49084 | 0.48307 | 0.50723 | 0.50017 | 0.50316 | 0.49096 | 0.4917 | 0.48661 | 0.52026 | 0.5036 | 0.51692 | 0.48527 | 0.48968 | 0.47939 | 0.49814 | 0.51365 | 0.50338 | 0.49421 | 0.51014 | 0.5235 | 0.54532 | 0.54973 | 0.56863 | 0.55292 | 0.54589 | 0.56946 | 0.54832 | 0.53088 | 0.51939 | 0.51041 | 0.48936 | 0.48104 | 0.47129 | 0.48444 | 0.50601 | 0.50654 | 0.51304 | 0.48592 | 0.50351 | 0.5172 | 0.50181 | 0.52352 | 0.49428 | 0.48812 | 0.49483 | 0.5084 | 0.53118 | 0.5117 | 0.49973 | 0.51526 | 0.50833 | 0.5146 | 0.50163 | 0.51897 | 0.50922 | 0.50919 | 0.50865 | 0.50867 | 0.4913 | 0.49435 | 0.50401 | 0.47077 | 0.47882 | 0.48508 | 0.49333 | 0.49281 | 0.49874 | 0.50676 | 0.50391 | 0.49827
[78 empty] | 86 | 87 | 0.4456 | 0.47279 | 0.47689 | 0.46572 | 0.45293 | 0.4424 | 0.44473 | 0.464 | 0.45341 | 0.45048 | 0.44185 | 0.43756 | 0.45194 | 0.47965 | 0.47105 | 0.46101 | 0.46172 | 0.48756 | 0.49379 | 0.5228 | 0.53704 | 0.52797 | 0.52188 | 0.5142 | 0.5306 | 0.52412 | 0.52102 | 0.50725 | 0.49441 | 0.47159 | 0.4724 | 0.45908 | 0.48209 | 0.48369 | 0.5003 | 0.49236 | 0.50132 | 0.49823 | 0.52479 | 0.52048 | 0.54191 | 0.51 | 0.51378 | 0.48826 | 0.50718 | 0.50737 | 0.50638 | 0.50153 | 0.52511 | 0.52915 | 0.55197 | 0.55346 | 0.57352 | 0.55551 | 0.55446 | 0.57175 | 0.55324 | 0.52861 | 0.53192 | 0.52609 | 0.51003 | 0.51481 | 0.49941 | 0.50866 | 0.52747 | 0.52397 | 0.53207 | 0.49422 | 0.51158 | 0.51348 | 0.49507 | 0.52196 | 0.49627 | 0.48817 | 0.4958 | 0.50893 | 0.5359 | 0.50967 | 0.51207 | 0.51408 | 0.49968 | 0.50676 | 0.49551 | 0.51568 | 0.50362 | 0.49398 | 0.50741 | 0.50717 | 0.50317 | 0.50835 | 0.51844 | 0.48224 | 0.489 | 0.50177 | 0.51712 | 0.49947 | 0.5018 | 0.50553 | 0.5064 | 0.49643
[78 empty] | 87 | 88 | 0.47721 | 0.49851 | 0.48665 | 0.48163 | 0.4666 | 0.44719 | 0.44793 | 0.47483 | 0.46343 | 0.45253 | 0.44549 | 0.43342 | 0.44728 | 0.46657 | 0.46316 | 0.4538 | 0.45408 | 0.49403 | 0.50301 | 0.53082 | 0.54067 | 0.5254 | 0.5314 | 0.52684 | 0.5443 | 0.52757 | 0.52125 | 0.51758 | 0.51135 | 0.50211 | 0.50266 | 0.49088 | 0.50691 | 0.50883 | 0.52601 | 0.51053 | 0.51747 | 0.50587 | 0.51712 | 0.51867 | 0.52721 | 0.49788 | 0.5085 | 0.48272 | 0.50466 | 0.49763 | 0.50907 | 0.50329 | 0.52396 | 0.53914 | 0.55912 | 0.55539 | 0.57453 | 0.56304 | 0.56687 | 0.56833 | 0.56532 | 0.54452 | 0.53586 | 0.53052 | 0.51672 | 0.53198 | 0.51705 | 0.52538 | 0.55109 | 0.54257 | 0.54274 | 0.51268 | 0.52976 | 0.52737 | 0.50724 | 0.52624 | 0.49588 | 0.48602 | 0.49127 | 0.50955 | 0.53473 | 0.51405 | 0.52087 | 0.51816 | 0.5112 | 0.52009 | 0.50786 | 0.52775 | 0.50551 | 0.50397 | 0.51099 | 0.50719 | 0.50321 | 0.51273 | 0.52169 | 0.4936 | 0.49976 | 0.514 | 0.51927 | 0.50908 | 0.51415 | 0.52159 | 0.51159 | 0.49871
[78 empty] | 88 | 89 | 0.47642 | 0.5074 | 0.48975 | 0.48161 | 0.47227 | 0.45177 | 0.45017 | 0.48038 | 0.46107 | 0.46012 | 0.45315 | 0.44499 | 0.4615 | 0.48291 | 0.48086 | 0.46842 | 0.46589 | 0.49947 | 0.5042 | 0.52442 | 0.52595 | 0.50247 | 0.49917 | 0.49894 | 0.5278 | 0.50447 | 0.50427 | 0.50021 | 0.50586 | 0.49363 | 0.51281 | 0.51242 | 0.53287 | 0.52955 | 0.54431 | 0.53906 | 0.54633 | 0.53425 | 0.55443 | 0.54154 | 0.54679 | 0.51526 | 0.51738 | 0.49478 | 0.49831 | 0.4899 | 0.50271 | 0.49235 | 0.51794 | 0.51965 | 0.54136 | 0.55163 | 0.57001 | 0.55834 | 0.5621 | 0.55972 | 0.57015 | 0.54592 | 0.54449 | 0.53676 | 0.5105 | 0.53028 | 0.51832 | 0.53177 | 0.55946 | 0.54738 | 0.55082 | 0.5157 | 0.53599 | 0.52713 | 0.5146 | 0.54124 | 0.50451 | 0.48637 | 0.48448 | 0.5084 | 0.53155 | 0.50274 | 0.51794 | 0.51055 | 0.49588 | 0.50444 | 0.49674 | 0.51996 | 0.49883 | 0.50795 | 0.52168 | 0.518 | 0.51499 | 0.52846 | 0.53741 | 0.51785 | 0.52043 | 0.52221 | 0.52403 | 0.51159 | 0.51561 | 0.5221 | 0.51207 | 0.50386
[78 empty] | 89 | 90 | 0.46737 | 0.49894 | 0.47515 | 0.46808 | 0.46594 | 0.44692 | 0.44469 | 0.47324 | 0.45068 | 0.45005 | 0.44821 | 0.43893 | 0.45011 | 0.46488 | 0.46396 | 0.4539 | 0.4551 | 0.49573 | 0.50135 | 0.51653 | 0.52493 | 0.50668 | 0.50495 | 0.50783 | 0.52736 | 0.5028 | 0.49532 | 0.48084 | 0.4909 | 0.48747 | 0.50747 | 0.50719 | 0.52109 | 0.52335 | 0.53973 | 0.53977 | 0.55906 | 0.55486 | 0.56838 | 0.55948 | 0.56382 | 0.54199 | 0.54205 | 0.52356 | 0.52253 | 0.50135 | 0.50156 | 0.48733 | 0.50898 | 0.51396 | 0.53747 | 0.54194 | 0.55771 | 0.54655 | 0.55167 | 0.54953 | 0.56594 | 0.53752 | 0.53091 | 0.522 | 0.50381 | 0.52034 | 0.50937 | 0.53211 | 0.5553 | 0.53177 | 0.54702 | 0.51023 | 0.51675 | 0.50103 | 0.48609 | 0.50532 | 0.46733 | 0.44716 | 0.4598 | 0.47143 | 0.50523 | 0.481 | 0.50612 | 0.50909 | 0.50114 | 0.50691 | 0.50412 | 0.5293 | 0.50639 | 0.5077 | 0.52849 | 0.52797 | 0.51455 | 0.52854 | 0.54481 | 0.53048 | 0.52667 | 0.53404 | 0.53885 | 0.53522 | 0.5325 | 0.54861 | 0.53987 | 0.53112
[78 empty] | 90 | 91 | 0.48932 | 0.5171 | 0.49333 | 0.47781 | 0.4752 | 0.44903 | 0.45781 | 0.47216 | 0.45041 | 0.44635 | 0.44175 | 0.43667 | 0.45503 | 0.46273 | 0.47498 | 0.4568 | 0.46741 | 0.50954 | 0.50928 | 0.52025 | 0.51538 | 0.50308 | 0.51043 | 0.50692 | 0.52493 | 0.49264 | 0.48041 | 0.471 | 0.48194 | 0.48412 | 0.49006 | 0.49295 | 0.50238 | 0.50712 | 0.53356 | 0.54349 | 0.56269 | 0.55204 | 0.56269 | 0.56694 | 0.56592 | 0.54764 | 0.54067 | 0.52001 | 0.50783 | 0.48704 | 0.49961 | 0.486 | 0.50333 | 0.49858 | 0.52907 | 0.53272 | 0.54167 | 0.5336 | 0.54065 | 0.53926 | 0.55442 | 0.52323 | 0.5217 | 0.50821 | 0.50148 | 0.51986 | 0.51668 | 0.53051 | 0.54687 | 0.5258 | 0.54677 | 0.5141 | 0.52248 | 0.50157 | 0.48075 | 0.4935 | 0.46091 | 0.44152 | 0.46243 | 0.46198 | 0.49341 | 0.46277 | 0.49063 | 0.49835 | 0.49062 | 0.50613 | 0.49521 | 0.51365 | 0.48831 | 0.49147 | 0.52039 | 0.51055 | 0.50423 | 0.52606 | 0.54588 | 0.54525 | 0.53852 | 0.5608 | 0.56016 | 0.55399 | 0.56152 | 0.57529 | 0.56008 | 0.5377
[78 empty] | 91 | 92 | 0.51387 | 0.52232 | 0.51188 | 0.50449 | 0.50511 | 0.47649 | 0.47728 | 0.48988 | 0.46578 | 0.46398 | 0.45287 | 0.45262 | 0.46598 | 0.46606 | 0.47627 | 0.46487 | 0.47406 | 0.51623 | 0.51046 | 0.52611 | 0.51064 | 0.49816 | 0.5049 | 0.51086 | 0.52378 | 0.49374 | 0.47474 | 0.46316 | 0.48097 | 0.48541 | 0.49359 | 0.49485 | 0.4946 | 0.49494 | 0.51698 | 0.53805 | 0.55562 | 0.53045 | 0.5377 | 0.53999 | 0.5422 | 0.52743 | 0.52901 | 0.51537 | 0.50172 | 0.47856 | 0.51008 | 0.49745 | 0.5031 | 0.49326 | 0.53204 | 0.5338 | 0.53363 | 0.52767 | 0.54516 | 0.53581 | 0.55917 | 0.5308 | 0.52965 | 0.51816 | 0.51462 | 0.52678 | 0.51265 | 0.51965 | 0.53004 | 0.50278 | 0.52232 | 0.5004 | 0.49456 | 0.46451 | 0.46532 | 0.48411 | 0.44949 | 0.42792 | 0.45282 | 0.45121 | 0.48 | 0.45206 | 0.48622 | 0.49009 | 0.48132 | 0.50518 | 0.50691 | 0.5281 | 0.50039 | 0.50016 | 0.53005 | 0.52039 | 0.51108 | 0.5322 | 0.54426 | 0.53628 | 0.51851 | 0.55011 | 0.55199 | 0.54342 | 0.54562 | 0.55223 | 0.53599 | 0.51912
[78 empty] | 92 | 93 | 0.53557 | 0.53752 | 0.50633 | 0.50387 | 0.50772 | 0.47677 | 0.48551 | 0.51152 | 0.48622 | 0.48241 | 0.46846 | 0.47726 | 0.48585 | 0.48298 | 0.49786 | 0.49525 | 0.50141 | 0.54258 | 0.5462 | 0.55921 | 0.53827 | 0.5344 | 0.54135 | 0.53377 | 0.53559 | 0.50795 | 0.49479 | 0.47495 | 0.48433 | 0.49822 | 0.50004 | 0.49624 | 0.49044 | 0.48945 | 0.50208 | 0.51025 | 0.53162 | 0.51881 | 0.52647 | 0.52652 | 0.5424 | 0.53637 | 0.53991 | 0.52514 | 0.5126 | 0.50007 | 0.51891 | 0.50121 | 0.50352 | 0.47843 | 0.50781 | 0.50661 | 0.51714 | 0.50663 | 0.51822 | 0.50582 | 0.51994 | 0.50479 | 0.50874 | 0.50113 | 0.50081 | 0.50117 | 0.49163 | 0.50156 | 0.51927 | 0.5037 | 0.51699 | 0.50486 | 0.50482 | 0.48075 | 0.48451 | 0.49827 | 0.45803 | 0.42666 | 0.43707 | 0.4327 | 0.45247 | 0.41735 | 0.44704 | 0.45151 | 0.44468 | 0.47535 | 0.48634 | 0.50845 | 0.47768 | 0.47325 | 0.50064 | 0.49182 | 0.48158 | 0.51512 | 0.5134 | 0.51673 | 0.5006 | 0.53043 | 0.53463 | 0.52706 | 0.52424 | 0.53255 | 0.5015 | 0.49457
[78 empty] | 93 | 94 | 0.53039 | 0.53315 | 0.5094 | 0.50787 | 0.50457 | 0.46572 | 0.4683 | 0.48382 | 0.46742 | 0.47577 | 0.46254 | 0.47884 | 0.47906 | 0.47113 | 0.49723 | 0.50523 | 0.51513 | 0.53993 | 0.53778 | 0.54222 | 0.51544 | 0.518 | 0.53826 | 0.52015 | 0.5125 | 0.49055 | 0.48223 | 0.47264 | 0.47847 | 0.49408 | 0.49302 | 0.47803 | 0.47593 | 0.47991 | 0.49086 | 0.49863 | 0.51236 | 0.51221 | 0.51439 | 0.51875 | 0.54674 | 0.54642 | 0.54994 | 0.53511 | 0.52686 | 0.51312 | 0.52233 | 0.50509 | 0.51167 | 0.47685 | 0.50651 | 0.4996 | 0.50451 | 0.49571 | 0.51074 | 0.51121 | 0.52772 | 0.50155 | 0.51278 | 0.49777 | 0.49858 | 0.50864 | 0.49081 | 0.49268 | 0.50288 | 0.49093 | 0.50912 | 0.50407 | 0.4992 | 0.47919 | 0.47706 | 0.50267 | 0.46139 | 0.43044 | 0.43575 | 0.43667 | 0.44971 | 0.42847 | 0.45468 | 0.46133 | 0.45513 | 0.49414 | 0.49917 | 0.51637 | 0.48544 | 0.47836 | 0.49145 | 0.48498 | 0.48214 | 0.50346 | 0.50646 | 0.51789 | 0.50355 | 0.52555 | 0.52553 | 0.52339 | 0.51587 | 0.5135 | 0.48801 | 0.46769
[78 empty] | 94 | 95 | 0.53701 | 0.52093 | 0.51119 | 0.51416 | 0.51127 | 0.48739 | 0.49251 | 0.50038 | 0.48475 | 0.48824 | 0.46996 | 0.48596 | 0.4881 | 0.47375 | 0.4921 | 0.5013 | 0.52138 | 0.54434 | 0.53484 | 0.53678 | 0.50483 | 0.49 | 0.50881 | 0.48779 | 0.47813 | 0.4531 | 0.44147 | 0.4393 | 0.44713 | 0.46884 | 0.47554 | 0.47319 | 0.4787 | 0.48704 | 0.50452 | 0.5117 | 0.5303 | 0.52408 | 0.53667 | 0.54581 | 0.56271 | 0.5571 | 0.55565 | 0.5363 | 0.53696 | 0.52216 | 0.54131 | 0.50677 | 0.50504 | 0.47172 | 0.49888 | 0.49564 | 0.5018 | 0.47982 | 0.49234 | 0.48628 | 0.5114 | 0.4951 | 0.5071 | 0.5025 | 0.5071 | 0.51702 | 0.50093 | 0.50218 | 0.51033 | 0.50915 | 0.51688 | 0.51572 | 0.49951 | 0.48064 | 0.48726 | 0.51519 | 0.48093 | 0.45913 | 0.45273 | 0.46353 | 0.47833 | 0.46602 | 0.4795 | 0.47148 | 0.47549 | 0.50453 | 0.50452 | 0.51777 | 0.48606 | 0.47562 | 0.48208 | 0.48601 | 0.49063 | 0.50306 | 0.51031 | 0.51795 | 0.50097 | 0.5209 | 0.51971 | 0.52053 | 0.50842 | 0.50088 | 0.47765 | 0.45239
[78 empty] | 95 | 96 | 0.51634 | 0.49624 | 0.52635 | 0.53412 | 0.52846 | 0.50873 | 0.51596 | 0.53106 | 0.52338 | 0.51904 | 0.49384 | 0.50018 | 0.49482 | 0.47536 | 0.49455 | 0.50292 | 0.51386 | 0.534 | 0.52387 | 0.5208 | 0.48903 | 0.47941 | 0.50018 | 0.47392 | 0.47381 | 0.45822 | 0.44594 | 0.45286 | 0.46594 | 0.4902 | 0.49971 | 0.5086 | 0.51043 | 0.50903 | 0.51949 | 0.52129 | 0.53676 | 0.53334 | 0.54027 | 0.53147 | 0.53754 | 0.53402 | 0.53041 | 0.51354 | 0.52248 | 0.505 | 0.51801 | 0.49157 | 0.49906 | 0.47344 | 0.5028 | 0.50067 | 0.51062 | 0.48015 | 0.48548 | 0.48051 | 0.49875 | 0.48809 | 0.48809 | 0.48259 | 0.4912 | 0.48707 | 0.48372 | 0.49149 | 0.49682 | 0.5054 | 0.5087 | 0.51509 | 0.4959 | 0.48006 | 0.49109 | 0.50294 | 0.46804 | 0.4442 | 0.42946 | 0.44251 | 0.46385 | 0.4618 | 0.46455 | 0.46313 | 0.48105 | 0.50761 | 0.52164 | 0.53966 | 0.50476 | 0.48131 | 0.47558 | 0.47781 | 0.48107 | 0.48218 | 0.49264 | 0.49024 | 0.46978 | 0.48565 | 0.47973 | 0.48392 | 0.47717 | 0.46317 | 0.44005 | 0.41371
[78 empty] | 96 | 97 | 0.50996 | 0.50842 | 0.52239 | 0.52894 | 0.5236 | 0.50333 | 0.51468 | 0.5305 | 0.52185 | 0.51911 | 0.48971 | 0.50071 | 0.49516 | 0.47977 | 0.49657 | 0.50668 | 0.51618 | 0.53186 | 0.52064 | 0.51448 | 0.48394 | 0.47715 | 0.49084 | 0.4672 | 0.46217 | 0.45377 | 0.43569 | 0.44087 | 0.45349 | 0.47384 | 0.48033 | 0.49227 | 0.49543 | 0.49061 | 0.49877 | 0.50978 | 0.5278 | 0.52929 | 0.54356 | 0.53608 | 0.5503 | 0.54977 | 0.54455 | 0.5263 | 0.52993 | 0.5132 | 0.51679 | 0.48693 | 0.49101 | 0.45264 | 0.47869 | 0.48695 | 0.49818 | 0.46365 | 0.47091 | 0.47375 | 0.48546 | 0.47264 | 0.4817 | 0.47584 | 0.47577 | 0.46402 | 0.46362 | 0.47347 | 0.47403 | 0.48658 | 0.49606 | 0.49979 | 0.48299 | 0.46526 | 0.47869 | 0.49282 | 0.45724 | 0.44048 | 0.42889 | 0.43748 | 0.45954 | 0.45751 | 0.46923 | 0.47203 | 0.48497 | 0.51437 | 0.52776 | 0.54332 | 0.51566 | 0.48777 | 0.48376 | 0.47759 | 0.48113 | 0.48467 | 0.48845 | 0.48035 | 0.45766 | 0.47537 | 0.47645 | 0.47605 | 0.47269 | 0.45728 | 0.43636 | 0.41776
[78 empty] | 97 | 98 | 0.52056 | 0.51396 | 0.52429 | 0.53148 | 0.52582 | 0.51627 | 0.51909 | 0.52827 | 0.52861 | 0.52171 | 0.49425 | 0.50502 | 0.49714 | 0.47412 | 0.48757 | 0.49506 | 0.50561 | 0.51819 | 0.50233 | 0.49663 | 0.46733 | 0.46459 | 0.48928 | 0.46865 | 0.46312 | 0.46309 | 0.44683 | 0.4598 | 0.46685 | 0.48767 | 0.48601 | 0.4903 | 0.48667 | 0.48369 | 0.49493 | 0.49592 | 0.51012 | 0.51317 | 0.5289 | 0.52692 | 0.54583 | 0.54904 | 0.55456 | 0.53367 | 0.54899 | 0.52911 | 0.53296 | 0.49859 | 0.49809 | 0.45857 | 0.48618 | 0.48173 | 0.49109 | 0.45506 | 0.47181 | 0.47263 | 0.47796 | 0.47503 | 0.47627 | 0.46499 | 0.47375 | 0.46485 | 0.45658 | 0.46231 | 0.46204 | 0.48204 | 0.48294 | 0.50084 | 0.48387 | 0.46643 | 0.47373 | 0.4907 | 0.45641 | 0.44779 | 0.44005 | 0.4454 | 0.46734 | 0.471 | 0.47786 | 0.47875 | 0.49123 | 0.51442 | 0.51965 | 0.53603 | 0.50702 | 0.47401 | 0.46108 | 0.45371 | 0.46587 | 0.47372 | 0.48714 | 0.48035 | 0.45087 | 0.4774 | 0.47709 | 0.48563 | 0.48618 | 0.46415 | 0.44037 | 0.41121
[78 empty] | 98 | 99 | 0.49701 | 0.49835 | 0.54128 | 0.55542 | 0.5554 | 0.53371 | 0.53673 | 0.54814 | 0.54524 | 0.54116 | 0.49537 | 0.51001 | 0.49724 | 0.48073 | 0.50297 | 0.51137 | 0.51316 | 0.5247 | 0.50499 | 0.51159 | 0.47202 | 0.471 | 0.48689 | 0.4627 | 0.4639 | 0.47751 | 0.45888 | 0.47981 | 0.48187 | 0.49991 | 0.49677 | 0.50446 | 0.49757 | 0.48681 | 0.48848 | 0.4899 | 0.49388 | 0.4919 | 0.50955 | 0.49365 | 0.51077 | 0.50683 | 0.50806 | 0.48485 | 0.50757 | 0.49917 | 0.51429 | 0.48772 | 0.48828 | 0.44927 | 0.47849 | 0.48559 | 0.49653 | 0.45089 | 0.46822 | 0.46787 | 0.46288 | 0.47061 | 0.47618 | 0.4677 | 0.47425 | 0.46495 | 0.46588 | 0.45702 | 0.45567 | 0.48805 | 0.48009 | 0.50453 | 0.49638 | 0.47752 | 0.49051 | 0.5119 | 0.48751 | 0.481 | 0.46373 | 0.48378 | 0.49908 | 0.49866 | 0.50194 | 0.49714 | 0.5098 | 0.52861 | 0.53189 | 0.54614 | 0.513 | 0.46917 | 0.45495 | 0.44388 | 0.46729 | 0.47148 | 0.48586 | 0.47659 | 0.44281 | 0.46234 | 0.4683 | 0.46568 | 0.46838 | 0.43132 | 0.40046 | 0.36505
[78 empty] | 99 | 100 | 0.47809 | 0.47813 | 0.52896 | 0.55298 | 0.54787 | 0.52965 | 0.52488 | 0.54311 | 0.54454 | 0.53417 | 0.49954 | 0.50422 | 0.48865 | 0.47417 | 0.48108 | 0.49345 | 0.49737 | 0.50051 | 0.49239 | 0.50209 | 0.47621 | 0.47496 | 0.48493 | 0.46882 | 0.48039 | 0.49294 | 0.48329 | 0.49374 | 0.49262 | 0.50653 | 0.51428 | 0.51976 | 0.51486 | 0.49169 | 0.48815 | 0.48443 | 0.49737 | 0.49531 | 0.51024 | 0.48601 | 0.50072 | 0.49274 | 0.50023 | 0.48214 | 0.50598 | 0.49442 | 0.50323 | 0.48628 | 0.49189 | 0.46634 | 0.49422 | 0.5101 | 0.5217 | 0.48246 | 0.50192 | 0.49617 | 0.48028 | 0.49005 | 0.49142 | 0.48557 | 0.47667 | 0.46022 | 0.45576 | 0.44675 | 0.44983 | 0.48848 | 0.47319 | 0.48675 | 0.48554 | 0.48202 | 0.50475 | 0.52602 | 0.50093 | 0.49044 | 0.46587 | 0.4913 | 0.51468 | 0.51726 | 0.50738 | 0.49496 | 0.50175 | 0.51677 | 0.53534 | 0.54869 | 0.51894 | 0.48315 | 0.46191 | 0.46371 | 0.48433 | 0.48843 | 0.49554 | 0.4742 | 0.44559 | 0.4533 | 0.45397 | 0.45015 | 0.42668 | 0.38732 | 0.35834 | 0.32708
[79 empty] | Average | 0.50112
[79 empty] | StDev | 0.030598
B3: Standardized Convolution of Random Values at 1 m Resolution Over Area 100m x 100m
[80 empty] | 0 | 1 | 2 | 3 | 4 | 5 | 6 | 7 | 8 | 9 | 10 | 11 | 12 | 13 | 14 | 15 | 16 | 17 | 18 | 19 | 20 | 21 | 22 | 23 | 24 | 25 | 26 | 27 | 28 | 29 | 30 | 31 | 32 | 33 | 34 | 35 | 36 | 37 | 38 | 39 | 40 | 41 | 42 | 43 | 44 | 45 | 46 | 47 | 48 | 49 | 50 | 51 | 52 | 53 | 54 | 55 | 56 | 57 | 58 | 59 | 60 | 61 | 62 | 63 | 64 | 65 | 66 | 67 | 68 | 69 | 70 | 71 | 72 | 73 | 74 | 75 | 76 | 77 | 78 | 79 | 80 | 81 | 82 | 83 | 84 | 85 | 86 | 87 | 88 | 89 | 90 | 91 | 92 | 93 | 94 | 95 | 96 | 97 | 98 | 99
[80 empty] | 1 | 2 | 3 | 4 | 5 | 6 | 7 | 8 | 9 | 10 | 11 | 12 | 13 | 14 | 15 | 16 | 17 | 18 | 19 | 20 | 21 | 22 | 23 | 24 | 25 | 26 | 27 | 28 | 29 | 30 | 31 | 32 | 33 | 34 | 35 | 36 | 37 | 38 | 39 | 40 | 41 | 42 | 43 | 44 | 45 | 46 | 47 | 48 | 49 | 50 | 51 | 52 | 53 | 54 | 55 | 56 | 57 | 58 | 59 | 60 | 61 | 62 | 63 | 64 | 65 | 66 | 67 | 68 | 69 | 70 | 71 | 72 | 73 | 74 | 75 | 76 | 77 | 78 | 79 | 80 | 81 | 82 | 83 | 84 | 85 | 86 | 87 | 88 | 89 | 90 | 91 | 92 | 93 | 94 | 95 | 96 | 97 | 98 | 99 | 100
[78 empty] | 0 | 1 | 1.8011 | -0.33695 | 3.3556 | 2.9143 | 0.78392 | -1.4135 | -0.4509 | -1.1268 | -1.7521 | -2.2734 | -2.7291 | -2.0094 | -0.91611 | -1.2004 | -0.99939 | -1.4198 | -0.51454 | -0.53123 | -1.5098 | -2.4204 | -1.2586 | -1.5312 | -0.71985 | -1.6327 | -0.64145 | -0.095171 | 0.22677 | -0.27086 | 0.19007 | -0.18029 | -0.59183 | -0.44392 | 0.20148 | -0.39929 | -0.93255 | -0.19639 | -0.98428 | -0.41129 | -1.0112 | 0.42576 | 1.4565 | 2.3116 | 1.197 | 2.4579 | 2.5281 | 1.3337 | -1.1031 | -1.5015 | -1.6687 | -1.0762 | -0.3654 | -0.37331 | -0.63353 | -0.74832 | 0.70545 | 0.25369 | -0.46481 | -1.0607 | -1.4228 | -0.66816 | 0.37884 | -0.28796 | -0.82116 | -0.92621 | -1.7799 | -2.1044 | -1.2368 | -1.094 | -1.1687 | -0.39814 | 0.77787 | 1.3575 | 1.4117 | 1.5969 | 1.0598 | 0.049118 | -0.25741 | -0.15748 | 0.27856 | -0.24214 | 0.42138 | 2.1136 | 2.1895 | 2.6638 | 2.2795 | 2.0023 | 3.5324 | 2.1744 | 0.5525 | 0.14042 | 0.25561 | 1.0314 | 0.94012 | 1.0225 | 0.3588 | 0.20424 | 1.4133 | 0.84227 | -0.05227 | -0.61275
[78 empty] | 1 | 2 | 1.375 | -0.64294 | 0.0086321 | -0.26633 | -0.41423 | -1.0505 | -1.3919 | -0.77037 | -1.4218 | -2.4202 | -2.995 | -3.6097 | -2.9443 | -1.2755 | -1.6646 | -1.1231 | -1.097 | -0.089027 | 0.093076 | -0.35137 | -1.6998 | -1.2522 | -2.0197 | -1.6043 | -2.6157 | -1.5261 | -1.4667 | -0.65445 | -0.93034 | -0.70055 | -1.2095 | -0.94953 | -1.241 | -0.65579 | -1.5093 | -2.0224 | -1.3467 | -1.5152 | -0.93103 | -1.0327 | 0.48691 | 1.1102 | 2.4359 | 1.3454 | 1.8437 | 1.8678 | 0.74206 | -1.3687 | -1.7503 | -1.8586 | -0.93101 | 0.22026 | -0.10487 | -0.73379 | -0.42328 | 1.4143 | 0.36472 | -0.25651 | -0.54175 | -0.99139 | 0.16593 | 0.2158 | -0.24552 | -0.024036 | -0.051555 | -1.0623 | -0.86569 | -0.64071 | 0.16755 | -0.53158 | -0.37582 | 0.9738 | 1.1856 | 1.192 | 1.6334 | 1.3393 | 1.1197 | 0.87207 | 0.39766 | 0.72754 | 0.32343 | 1.0908 | 2.4818 | 2.4699 | 3.3377 | 3.2872 | 3.3885 | 4.1991 | 2.3865 | 0.22395 | -0.056167 | -0.61249 | 0.21005 | -0.18315 | 0.47767 | 0.59824 | 0.72653 | 1.3571 | 1.4379 | 0.34482
[78 empty] | 2 | 3 | -1.2363 | -1.6625 | 0.21737 | 0.124 | -0.80053 | -1.6433 | -0.96092 | -1.182 | -1.4926 | -1.6679 | -2.181 | -2.2182 | -1.9421 | -1.2409 | -1.1334 | -1.3235 | -0.69703 | -0.15163 | -0.95003 | -1.3623 | -1.064 | -1.9038 | -1.6463 | -1.5099 | -1.0302 | -1.8454 | -2.2416 | -1.4978 | -1.2884 | -1.2968 | -1.1158 | -0.86646 | -0.83489 | -2.1279 | -1.4656 | -1.4159 | -1.5812 | -0.62428 | -0.75305 | 0.49685 | -0.085192 | 0.23936 | 0.080307 | -0.16615 | 0.17581 | -0.069771 | -0.9953 | -1.3334 | -1.5602 | -1.9837 | -1.8662 | -0.74776 | -1.3371 | -2.0103 | -0.38174 | 0.21618 | 0.2359 | 0.072929 | 0.36616 | 0.03088 | -0.61061 | 0.69099 | 1.3718 | -0.36242 | -0.32062 | 0.12252 | -0.39638 | -0.16342 | -0.14979 | 0.40919 | -0.11241 | -0.3266 | 0.36019 | 0.54162 | 0.4693 | 0.47748 | 0.48085 | 0.78911 | 1.1861 | 0.77143 | 1.5709 | 2.6921 | 2.5648 | 3.0639 | 3.2882 | 3.6141 | 3.1701 | 2.5185 | 2.4561 | 1.312 | 0.35474 | 1.043 | 0.31816 | 0.90781 | 0.44399 | -0.13027 | 0.14341 | 0.63925 | 1.1549 | 1.0393
[78 empty] | 3 | 4 | -0.17549 | 0.00311 | 0.12027 | 0.016285 | -0.74193 | -1.8601 | -0.84317 | -0.76781 | -1.0421 | -0.96156 | -1.2454 | -1.1284 | -1.031 | -0.68451 | -0.45606 | -0.59807 | -0.022594 | 0.56956 | -0.27974 | -0.94875 | -0.99156 | -1.3593 | -0.95195 | -0.88618 | -0.3869 | -1.236 | -1.8175 | -1.1895 | -0.76117 | -0.62568 | -0.69029 | -0.48018 | -0.5146 | -1.6968 | -1.338 | -1.0727 | -1.3244 | -0.47231 | -0.57543 | 0.31488 | -0.22276 | -0.16749 | -0.32092 | -0.2161 | -0.12344 | -0.034973 | -0.96371 | -1.3785 | -1.4029 | -1.5181 | -1.0479 | 0.012932 | -0.45647 | -1.1323 | 0.24636 | 1.0214 | 1.2155 | 0.92738 | 0.7558 | 0.17784 | -0.71811 | 0.052951 | 0.59471 | -1.1699 | -1.1903 | -0.68157 | -0.80332 | -0.35348 | -0.34795 | 0.17367 | 0.0050758 | 0.029842 | 0.63153 | 0.51109 | 0.31948 | 0.062553 | -0.055253 | 0.53358 | 1.0547 | 0.70503 | 1.4231 | 2.3602 | 2.4132 | 2.8547 | 3.3011 | 3.7812 | 3.3979 | 2.9314 | 2.8418 | 1.6265 | 0.73869 | 1.3868 | 0.56689 | 0.86266 | 0.39962 | -0.44046 | -0.428 | -0.17439 | 0.44777 | 0.55693
[78 empty] | 4 | 5 | -0.34434 | -0.23561 | -0.39289 | -0.57894 | -1.2955 | -2.1692 | -1.2339 | -1.1518 | -1.6313 | -1.4738 | -1.6077 | -1.3494 | -1.1536 | -0.61412 | -0.42842 | -0.67762 | 0.067213 | 0.80272 | -0.22901 | -0.81776 | -0.9264 | -1.1346 | -0.97293 | -0.96476 | -0.31585 | -1.3565 | -2.1016 | -1.5277 | -1.3917 | -1.3025 | -1.65 | -1.3389 | -0.99771 | -1.9578 | -1.3304 | -0.82755 | -0.79021 | -0.074958 | -0.092673 | 0.80555 | 0.34014 | 0.096838 | -0.2933 | -0.46485 | -0.50037 | -0.6467 | -1.5246 | -1.6405 | -1.7255 | -1.9903 | -1.4897 | -0.60204 | -1.1192 | -1.7353 | -0.21376 | 0.79667 | 0.802 | 0.55923 | 0.35078 | -0.24421 | -0.8402 | -0.18257 | 0.41376 | -1.4146 | -1.6982 | -1.3624 | -1.1658 | -0.81416 | -0.80764 | -0.28263 | -0.19327 | -0.11346 | 0.53095 | 0.69485 | 0.50961 | 0.090835 | 0.26698 | 0.77306 | 0.99782 | 0.70723 | 1.2475 | 1.939 | 1.7821 | 2.4215 | 2.6656 | 2.9293 | 2.8559 | 2.4842 | 2.1522 | 0.87745 | 0.049939 | 0.70644 | -0.014441 | 0.51076 | 0.37093 | -0.62803 | -0.5037 | -0.058739 | 0.71734 | 1.1459
[78 empty] | 5 | 6 | -0.14059 | 0.30825 | -0.90223 | -1.1736 | -1.4265 | -2.0742 | -1.3534 | -1.2373 | -1.6477 | -1.1374 | -1.0633 | -0.76018 | -0.64559 | -0.27537 | 0.086809 | -0.41993 | 0.30366 | 1.211 | -0.028918 | -0.56057 | -0.76567 | -0.84558 | -0.81218 | -1.132 | -0.25381 | -1.261 | -2.0892 | -1.8813 | -2.0086 | -2.0472 | -2.5115 | -1.9313 | -1.2269 | -2.1162 | -1.7958 | -1.5366 | -1.153 | -0.050044 | 0.14383 | 0.9972 | 0.22773 | -0.30256 | -0.78099 | -0.78516 | -0.34917 | -0.30905 | -1.143 | -1.1884 | -1.01 | -1.2535 | -0.96054 | -0.3164 | -0.57398 | -1.1155 | 0.091026 | 0.64304 | 0.59991 | 0.011414 | -0.0092749 | -0.50391 | -0.92808 | -0.1927 | 0.21902 | -1.2389 | -1.447 | -0.86647 | -0.57644 | -0.31289 | 0.040568 | 0.33193 | 0.4363 | 0.66899 | 1.2274 | 1.4017 | 1.0544 | 0.54559 | 0.90485 | 1.251 | 1.8939 | 1.759 | 1.9963 | 2.3646 | 2.2293 | 2.5937 | 2.6748 | 3.0119 | 2.879 | 2.5865 | 2.0423 | 0.8909 | 0.10202 | 0.97113 | 0.18295 | 1.2488 | 1.0362 | 0.23756 | 0.21927 | 0.54449 | 1.3351 | 2.0454
[78 empty] | 6 | 7 | -0.39671 | -0.16545 | -0.16275 | -0.34375 | -0.72007 | -1.3235 | -0.73669 | -0.62942 | -1.0753 | -1.0734 | -1.0952 | -1.1444 | -0.81049 | -0.43253 | -0.11409 | -0.69227 | -0.34842 | 0.6571 | -0.10742 | -0.38865 | -0.19212 | -0.5459 | -0.33715 | -0.51102 | 0.3478 | -0.66977 | -1.274 | -1.1627 | -1.4406 | -1.6009 | -2.2216 | -2.1027 | -1.4486 | -2.2159 | -1.7129 | -1.7832 | -1.18 | -0.21094 | -0.12335 | 0.672 | 0.29484 | -0.63372 | -1.2763 | -1.2554 | -0.92896 | -1.4275 | -2.3369 | -2.7339 | -2.2407 | -2.9568 | -2.6121 | -1.9652 | -2.1106 | -2.299 | -1.0538 | -0.34922 | 0.011892 | -0.58999 | -0.2092 | -0.24334 | -0.42681 | 0.2832 | 0.50018 | -0.63764 | -0.70811 | -0.21141 | 0.092142 | 0.048877 | 0.09285 | 0.30157 | 0.13321 | 0.19884 | 0.47436 | 0.60813 | 0.51242 | 0.10249 | 0.74981 | 1.3778 | 1.8126 | 1.9275 | 2.1929 | 2.6343 | 2.5736 | 2.9628 | 3.1597 | 3.2933 | 2.7462 | 2.5448 | 1.9073 | 0.82915 | 0.004577 | 0.42055 | -0.6535 | 0.13479 | 0.29581 | -0.54648 | -0.56776 | -0.28436 | 0.44321 | 1.1314
[78 empty] | 7 | 8 | -0.084049 | 0.23314 | -0.43115 | -0.75783 | -1.0166 | -1.7464 | -0.89924 | -0.59585 | -1.2308 | -0.83985 | -0.70368 | -0.60601 | -0.27133 | 0.24342 | 0.48455 | -0.063548 | 0.054776 | 0.9505 | 0.13775 | 0.021314 | -0.20462 | -0.57766 | -0.90771 | -1.193 | -0.66534 | -1.5611 | -2.1005 | -2.3957 | -2.4749 | -2.0779 | -2.1771 | -2.0146 | -0.99559 | -1.3955 | -0.90104 | -0.6758 | -0.019324 | 0.36439 | 0.19616 | 0.45414 | 0.28979 | -0.94594 | -1.5747 | -1.7393 | -1.8655 | -2.1867 | -2.6124 | -2.8204 | -2.2903 | -2.674 | -2.1892 | -1.6507 | -1.6035 | -1.6174 | -0.39936 | -0.014722 | 0.27313 | -0.28022 | -0.39076 | -0.29992 | -0.35254 | 0.15238 | 0.54512 | -0.76747 | -0.80947 | -0.37462 | 0.0079058 | 0.4087 | 0.028065 | 0.14984 | -0.027866 | 0.17599 | 0.62508 | 0.67758 | 0.77056 | 0.73606 | 1.2515 | 2.07 | 2.2735 | 2.794 | 2.7943 | 2.9629 | 2.984 | 2.9062 | 2.6579 | 2.7992 | 2.3889 | 2.2556 | 1.2908 | 0.030047 | -0.63573 | -0.35182 | -1.1487 | -0.13771 | -0.088869 | -0.87826 | -0.93588 | -0.6216 | 0.382 | 1.3795
[78 empty] | 8 | 9 | 1.0405 | 0.6777 | -0.31495 | -0.74608 | -0.82444 | -1.0157 | -0.71636 | -0.70565 | -1.4779 | -1.4631 | -0.67944 | -0.55553 | -0.10302 | 0.16637 | 0.073875 | 0.08023 | 0.35019 | 1.0431 | 0.77048 | 0.045134 | -0.30809 | -0.60742 | -0.57816 | -0.65472 | -0.30156 | -1.2893 | -1.8799 | -2.5887 | -2.6472 | -2.0704 | -2.2752 | -2.3762 | -1.832 | -2.3997 | -1.8121 | -1.4921 | -0.43891 | 0.10193 | -0.10003 | 0.024312 | -0.40746 | -1.2084 | -1.8886 | -2.3258 | -2.215 | -2.5913 | -2.6155 | -2.6353 | -2.1075 | -2.1576 | -1.7844 | -1.3133 | -0.83379 | -0.95042 | -0.0019494 | 0.064879 | 0.41026 | -0.10749 | -0.58419 | -0.33715 | -0.59301 | -0.42391 | -0.031691 | -1.0013 | -0.96422 | -0.61556 | -0.19285 | 0.44557 | 0.023451 | 0.54794 | 0.50046 | 0.64797 | 0.96895 | 0.69259 | 0.66533 | 0.88084 | 1.3681 | 1.9121 | 1.9104 | 2.2585 | 2.2282 | 1.998 | 2.3182 | 2.3987 | 2.1288 | 2.042 | 1.6638 | 1.5849 | 0.91 | -0.23806 | -0.58069 | -0.45906 | -1.4528 | -0.75609 | -0.19421 | -0.66015 | -0.54083 | -0.27789 | 0.61889 | 1.5908
[78 empty] | 9 | 10 | 1.5391 | 1.0971 | -0.73439 | -1.3774 | -1.2413 | -1.2753 | -1.0072 | -1.066 | -1.3016 | -1.3841 | -0.32383 | -0.18318 | 0.37648 | 0.51928 | -0.0060991 | 0.036412 | 0.39829 | 0.58916 | 0.28938 | -0.21524 | -0.39454 | -0.35601 | -0.19024 | 0.035585 | 0.099884 | -0.88865 | -1.2089 | -1.8661 | -1.8143 | -1.1417 | -1.6524 | -2.0718 | -1.6107 | -2.1819 | -1.6909 | -1.4266 | -0.27804 | -0.19274 | -0.71989 | -0.73258 | -0.9061 | -1.9638 | -2.1936 | -2.476 | -2.3197 | -2.7358 | -2.657 | -2.5607 | -2.0192 | -2.356 | -1.8281 | -1.7056 | -1.3532 | -1.8318 | -1.1081 | -0.78195 | -0.48559 | -1.054 | -1.0897 | -0.69763 | -0.87826 | -0.83334 | -0.17289 | -0.96889 | -1.3118 | -0.96947 | -0.21464 | -0.059196 | -0.34186 | 0.35358 | 0.4297 | 0.67152 | 0.84481 | 0.62544 | 0.59203 | 0.4009 | 1.2167 | 1.8006 | 1.7327 | 2.1415 | 1.859 | 1.4427 | 1.9078 | 2.0234 | 1.899 | 1.5275 | 0.9865 | 0.81223 | 0.10002 | -0.79466 | -0.82678 | -1.0505 | -1.8399 | -1.0323 | -0.57293 | -0.92329 | -0.85589 | -0.67835 | 0.1005 | 0.93745
[78 empty] | 10 | 11 | -0.19852 | 0.11317 | 0.13983 | -0.58518 | -0.5866 | -0.57696 | -0.22865 | -0.38856 | -0.88226 | -1.2734 | -0.30991 | -0.35526 | 0.2447 | 0.50959 | 0.045283 | -0.30116 | 0.17205 | 0.46536 | 0.43698 | -0.29928 | -0.19254 | -0.4909 | -0.47328 | -0.32085 | -0.20532 | -0.99973 | -1.0984 | -1.4845 | -1.1859 | -0.91131 | -0.99588 | -1.4428 | -0.69865 | -1.2345 | -0.82661 | -0.47124 | 0.19501 | -0.049 | -0.48407 | -0.76789 | -0.98573 | -2.4507 | -2.5023 | -2.9628 | -3.0347 | -2.8941 | -2.6005 | -2.5619 | -1.8629 | -2.0834 | -1.3163 | -1.4173 | -1.0665 | -1.6384 | -1.4469 | -1.1017 | -0.65488 | -1.3329 | -1.3243 | -0.9647 | -1.1492 | -1.0837 | -0.35201 | -0.98371 | -1.3723 | -1.2866 | -0.29793 | 0.04018 | -0.23156 | 0.74138 | 0.91722 | 0.9822 | 0.92316 | 0.98051 | 1.3837 | 1.1789 | 1.6933 | 1.8909 | 1.333 | 1.4573 | 1.3143 | 1.0933 | 1.4313 | 1.1929 | 0.84079 | 0.57233 | 0.54012 | 0.6759 | 0.36959 | -0.69504 | -0.7939 | -1.5809 | -1.977 | -1.0345 | -0.56674 | -0.92537 | -0.89658 | -0.8876 | 0.17903 | 1.2202
[78 empty] | 11 | 12 | 0.37907 | 1.0795 | -0.0014891 | -0.78658 | -0.69815 | -0.77936 | -0.55976 | -0.636 | -0.68936 | -1.4424 | -0.29106 | -0.22421 | 0.33405 | 0.40238 | 0.41038 | -0.029877 | 0.57256 | 0.66653 | 1.092 | 0.31549 | 0.45527 | 0.37068 | 0.44826 | 0.50521 | 0.60315 | -0.3557 | -0.29982 | -0.89358 | -0.65471 | -0.56068 | -0.50629 | -1.0595 | -0.51601 | -0.77152 | -0.36697 | -0.43176 | 0.066018 | -0.46695 | -0.58108 | -1.2589 | -1.1454 | -2.2481 | -2.5166 | -2.8374 | -2.583 | -2.26 | -1.8437 | -2.0779 | -1.3383 | -1.5731 | -0.90966 | -1.1708 | -0.89177 | -1.3631 | -1.197 | -0.84095 | -0.2817 | -0.72772 | -1.1178 | -0.98915 | -1.0194 | -1.0783 | -0.63516 | -1.2279 | -1.8556 | -1.9945 | -0.80935 | -0.062748 | -0.44335 | 0.53003 | 1.0667 | 1.441 | 1.1837 | 1.4334 | 1.7633 | 0.97873 | 1.5868 | 1.832 | 1.155 | 1.0625 | 0.61972 | 0.33989 | 0.65998 | 0.80477 | 0.39344 | -0.19684 | -0.16745 | 0.24168 | -0.19992 | -0.81519 | -0.70318 | -1.4191 | -2.158 | -1.0666 | -0.33401 | -0.39956 | -0.53096 | -0.30326 | 0.30907 | 1.2379
[78 empty] | 12 | 13 | 0.56257 | 1.5839 | 0.25837 | -0.39402 | -0.42816 | -0.19782 | -0.12162 | -0.42547 | -0.70758 | -1.9852 | -1.1725 | -1.2416 | -0.57751 | -0.38831 | -0.68159 | -1.1606 | -0.49682 | -0.29873 | 0.53185 | 0.25417 | 0.58651 | 0.068776 | 0.18449 | 0.56649 | 0.60304 | -0.38736 | -0.14945 | -0.64593 | -0.71041 | -0.64342 | -0.39674 | -1.1261 | -0.58248 | -0.50982 | 0.048523 | -0.15337 | 0.3251 | -0.17023 | -0.21331 | -0.5307 | -0.27652 | -1.26 | -1.6934 | -2.4193 | -1.99 | -1.8306 | -1.172 | -1.5253 | -0.97599 | -1.5591 | -1.3083 | -1.7309 | -1.212 | -1.8948 | -1.8214 | -1.6908 | -1.2619 | -1.7788 | -1.5204 | -0.95226 | -0.43185 | -0.23429 | 0.29314 | -0.29445 | -0.85316 | -1.1562 | -0.40055 | -0.10827 | -0.44053 | 0.27928 | 0.55769 | 0.8297 | 0.75772 | 1.084 | 1.5476 | 1.2699 | 2.0306 | 1.9327 | 1.1857 | 1.0391 | 0.44307 | 0.35924 | 0.48827 | 0.59206 | -0.1419 | -0.82662 | -0.99692 | -0.67167 | -1.1266 | -1.3635 | -1.3698 | -2.2053 | -2.7897 | -1.3813 | -0.4337 | -0.063273 | -0.013444 | 0.43049 | 0.82059 | 1.5934
[78 empty] | 13 | 14 | 0.65216 | 2.1353 | 0.17873 | -0.29697 | -0.19834 | 0.427 | 0.6572 | 0.053399 | 0.089741 | -1.4583 | -0.66685 | -0.64411 | -0.09279 | -0.17067 | -0.71181 | -1.0585 | -0.42341 | -0.76389 | 0.55811 | 0.25161 | 0.41456 | -0.11151 | 0.369 | 0.8326 | 0.46012 | -0.45418 | 0.14416 | -0.28885 | -0.20423 | -0.088996 | 0.44355 | -0.5624 | -0.36238 | -0.3991 | 0.1642 | -0.10162 | 0.10192 | -0.48224 | -0.57194 | -1.223 | -0.81366 | -1.6172 | -1.7396 | -2.5379 | -2.2037 | -1.9829 | -1.033 | -1.3737 | -0.71424 | -1.3361 | -0.91243 | -1.0427 | -0.37554 | -0.86035 | -1.1972 | -1.335 | -0.95244 | -1.3649 | -0.85937 | -0.16866 | 0.20164 | 0.57308 | 0.87876 | 0.76345 | 0.25978 | 0.23348 | 0.49219 | 0.60899 | 0.0054681 | 0.51772 | 0.5573 | 0.67934 | 0.46783 | 0.70634 | 0.93424 | 1.1243 | 1.7358 | 1.6785 | 1.2197 | 0.90459 | 0.27765 | 0.5027 | 0.74517 | 0.71571 | 0.063899 | -0.37621 | -0.87313 | -0.48169 | -0.50638 | -0.31168 | -0.34004 | -1.3538 | -1.8087 | -0.5421 | 0.093876 | 0.74764 | 0.57274 | 0.83028 | 1.0196 | 1.3116
[78 empty] | 14 | 15 | 0.4931 | 1.8312 | 0.61554 | -0.073654 | -0.058328 | 0.29975 | 0.73809 | 0.19956 | 0.13671 | -1.7623 | -1.1403 | -0.95741 | -0.25881 | -0.17764 | -0.79779 | -1.2169 | -0.79779 | -0.78913 | 0.67543 | 0.1864 | 0.03237 | -0.25321 | 0.089659 | 0.7267 | 0.27457 | -0.37671 | -0.02636 | -0.47948 | -0.12971 | 0.30543 | 0.28628 | -0.7224 | -0.74791 | -0.72594 | -0.32183 | -0.58598 | -0.2915 | -1.1812 | -1.5979 | -2.0893 | -1.4068 | -2.1439 | -2.0534 | -2.4982 | -2.3743 | -2.0566 | -0.99376 | -0.92969 | -0.40496 | -1.4069 | -0.53686 | -0.60855 | -0.24289 | -0.75821 | -1.0769 | -0.97061 | -0.74073 | -0.72027 | -0.14899 | 0.18712 | 0.60412 | 0.93996 | 1.2864 | 1.1324 | 0.69878 | 0.55886 | 0.78697 | 1.2598 | 0.71376 | 0.99558 | 1.0957 | 1.4148 | 0.78437 | 0.75056 | 1.0498 | 1.3493 | 1.6802 | 1.7561 | 1.1515 | 0.5752 | -0.092209 | 0.31564 | 0.53954 | 0.73576 | 0.12368 | -0.401 | -1.1844 | -1.0167 | -0.95396 | -0.64244 | -0.34671 | -1.3615 | -1.7046 | -0.79308 | -0.1956 | 0.75312 | 0.92142 | 1.4113 | 1.5621 | 1.6412
[78 empty] | 15 | 16 | -0.20427 | 1.8214 | 0.55148 | 0.07441 | 0.16029 | 0.38902 | 1.3299 | 0.90376 | 0.66905 | -0.95767 | -0.38702 | -0.39123 | 0.047409 | 0.24768 | -0.16871 | -0.84874 | -0.23855 | -0.34629 | 0.6714 | 0.39475 | 0.0056339 | 0.036115 | 0.26555 | 0.85178 | 0.51281 | -0.29389 | -0.22409 | -0.58183 | -0.060675 | 0.65579 | 0.53539 | -0.49952 | -0.68614 | -0.56122 | -0.10826 | -0.34611 | -0.17598 | -1.2299 | -1.5405 | -2.0217 | -1.4699 | -2.1251 | -1.9078 | -2.3425 | -1.8633 | -1.4117 | -0.63751 | -0.26355 | 0.059886 | -0.78599 | 0.18633 | -0.31533 | -0.064994 | -0.83643 | -1.0406 | -0.73086 | -0.66077 | -0.67232 | -0.17409 | -0.24492 | 0.12346 | 0.35354 | 0.65186 | 0.54473 | -0.030263 | -0.56516 | -0.27946 | 0.4648 | 0.26997 | 0.94469 | 1.4233 | 1.816 | 1.1255 | 1.1756 | 1.4783 | 1.7522 | 1.7946 | 1.5621 | 0.96324 | 0.22381 | -0.31337 | 0.026016 | 0.41194 | 0.5491 | -0.33775 | -0.74229 | -1.078 | -0.97411 | -0.95495 | -0.69082 | -0.29206 | -1.2399 | -1.234 | 0.094722 | 0.34721 | 1.2338 | 1.2704 | 1.8003 | 2.0184 | 2.0537
[78 empty] | 16 | 17 | -1.0592 | 1.1234 | 0.12063 | -0.04541 | -0.082824 | 0.68315 | 1.1481 | 0.79091 | 0.66923 | -1.2616 | -0.70948 | -0.62622 | -0.35247 | -0.41292 | -0.72268 | -1.5033 | -0.79481 | -0.47998 | 0.3186 | 0.19342 | 0.191 | 0.239 | 0.97806 | 1.0465 | 1.173 | 0.12046 | -0.035129 | 0.099556 | 0.40438 | 0.52807 | -0.0042365 | -0.9991 | -1.0119 | -1.1859 | -0.5142 | -0.92902 | -0.93239 | -1.9603 | -2.0522 | -2.0654 | -1.4087 | -1.9929 | -1.7526 | -2.3951 | -1.9007 | -1.4809 | -0.66745 | -0.38689 | -0.10259 | -1.521 | -0.8462 | -1.1932 | -0.56021 | -1.3991 | -1.3369 | -0.79388 | -0.79117 | -0.8418 | 0.13298 | 0.24354 | 0.46674 | 0.58353 | 0.80348 | 0.46212 | -0.30853 | -0.46673 | -0.128 | 0.43808 | 0.24172 | 0.83925 | 1.0913 | 1.5342 | 0.86076 | 0.70934 | 0.75563 | 0.74071 | 0.72661 | 0.37702 | 0.010073 | -1.0267 | -1.4168 | -0.955 | -0.18752 | 0.26048 | -0.24511 | -0.49368 | -0.6035 | -0.74462 | -0.34509 | 0.22837 | 0.4767 | -0.56982 | -0.6639 | 0.45016 | 0.67794 | 1.3833 | 1.6654 | 2.2062 | 2.0203 | 2.0182
[78 empty] | 17 | 18 | -0.48298 | 1.4225 | -0.36671 | -0.35144 | -0.55718 | 0.19857 | 0.54881 | 0.31019 | 0.26834 | -1.1006 | -0.85546 | -0.43818 | -0.50883 | -0.24718 | -0.64532 | -1.5649 | -1.0596 | -0.93162 | -0.33901 | -0.24407 | 0.025437 | 0.46558 | 1.0259 | 1.262 | 1.4277 | 0.5975 | 0.88782 | 1.0887 | 1.2313 | 1.2345 | 0.58459 | -0.34271 | -0.43003 | -0.3929 | 0.49178 | -0.20913 | -0.48488 | -1.8658 | -1.8488 | -1.8936 | -1.2082 | -1.7286 | -1.4108 | -2.2556 | -1.753 | -1.228 | -0.10287 | -0.091073 | 0.42371 | -0.76207 | -0.20634 | -0.60993 | 0.02658 | -0.63891 | -0.56262 | -0.28938 | -0.22393 | -0.59453 | 0.38364 | 0.27842 | 0.49162 | 0.65092 | 0.85348 | 0.35469 | -0.25546 | -0.48706 | -0.085914 | 0.082057 | 0.043495 | 0.39672 | 0.58785 | 0.72418 | 0.44799 | 0.45759 | 0.49824 | 0.53956 | 0.90519 | 0.61474 | 0.47019 | -0.72506 | -1.1074 | -0.8038 | -0.40759 | -0.33941 | -0.76113 | -1.0314 | -0.97382 | -1.2264 | -0.7957 | 0.05822 | 0.13732 | -0.69472 | -0.50024 | 0.54128 | 0.37143 | 0.73496 | 1.0705 | 1.6642 | 1.1813 | 1.215
[78 empty] | 18 | 19 | -0.98057 | 0.22813 | -0.059101 | -0.05555 | -0.42542 | 0.20199 | 0.6457 | 0.11315 | -0.45854 | -1.4005 | -1.3263 | -0.82405 | -0.98693 | -0.76647 | -0.93648 | -2.142 | -1.5294 | -0.96243 | -0.59731 | -0.58037 | -0.37061 | 0.16528 | 0.62454 | 0.76655 | 1.233 | 0.45906 | 0.59126 | 0.97356 | 0.83393 | 0.81087 | 0.28358 | -0.20873 | -0.33304 | 0.029524 | 0.93586 | 0.5168 | 0.16646 | -0.94408 | -0.9284 | -0.7494 | -0.3565 | -0.86281 | -0.76038 | -1.4743 | -1.2016 | -0.72457 | 0.69835 | 0.72747 | 1.0889 | 0.31218 | 0.75049 | 0.24986 | 0.77182 | 0.064374 | 0.29213 | 0.25448 | 0.50426 | 0.17323 | 0.67685 | 0.68419 | 0.97347 | 0.98901 | 0.92046 | 0.1811 | -0.3743 | -0.78683 | -0.55697 | -0.13519 | -0.33376 | -0.197 | 0.068239 | 0.47039 | 0.30842 | 0.29342 | 0.31106 | 0.5991 | 0.73461 | 0.32493 | 0.43607 | -1.0033 | -1.5068 | -1.0716 | -0.66529 | -0.93206 | -1.6999 | -1.5432 | -1.3124 | -1.6054 | -0.77768 | -0.045809 | -0.049472 | -0.6305 | -0.17552 | 0.64147 | 0.39158 | 0.62772 | 0.87964 | 1.2458 | 1.0407 | 1.0352
[78 empty] | 19 | 20 | -0.69361 | -0.38036 | -0.55221 | -0.1732 | -0.45053 | -0.19635 | 0.14922 | -0.25856 | -0.88352 | -1.6509 | -1.4428 | -0.95848 | -1.2951 | -1.2687 | -1.1825 | -2.0856 | -1.4052 | -0.92215 | -0.33754 | -0.092854 | 0.15089 | 0.61144 | 0.97088 | 1.0132 | 1.409 | 0.84591 | 1.1311 | 1.2838 | 0.89577 | 0.90855 | 0.47639 | 0.26616 | 0.16518 | 0.96309 | 1.6258 | 1.1773 | 1.0203 | -0.28052 | 0.13792 | 0.3577 | 0.98371 | 0.69318 | 0.30329 | -0.48274 | -0.43985 | -0.34635 | 1.1469 | 0.69829 | 0.75601 | -0.20633 | 0.14882 | -0.33453 | 0.33409 | -0.0032533 | 0.37664 | 0.39323 | 0.81937 | 0.36009 | 0.93074 | 0.63157 | 1.0279 | 1.0028 | 0.61526 | -0.073718 | -0.88083 | -1.2535 | -0.96862 | -0.78615 | -0.91571 | -0.80305 | -0.53384 | 0.10601 | 0.071559 | 0.26376 | -0.0032922 | 0.30367 | 0.40471 | 0.1598 | 0.61148 | -0.64186 | -1.3532 | -1.2755 | -1.1143 | -1.2311 | -1.6544 | -1.4503 | -1.3015 | -1.934 | -1.2679 | -0.44245 | -0.18372 | -0.51286 | -0.14004 | 0.18305 | -0.030325 | 0.10144 | 0.32926 | 0.59251 | 0.31905 | -0.079563
[78 empty] | 20 | 21 | -0.59868 | -0.36503 | -0.18791 | 0.29773 | -0.2435 | 0.11559 | 0.22114 | -0.072475 | -0.81765 | -1.3874 | -1.0233 | -0.76499 | -1.3009 | -0.7671 | -1.1385 | -1.6043 | -1.1269 | -0.80046 | -0.32235 | -0.2365 | 0.0092153 | 0.54043 | 0.49646 | 0.30087 | 0.92116 | 0.11687 | 0.49598 | 0.65647 | 0.24984 | 0.10663 | -0.37568 | -0.50189 | -0.11585 | 0.15711 | 0.88203 | 0.87161 | 1.0401 | 0.13458 | 0.76725 | 1.3802 | 1.7941 | 1.4377 | 1.313 | 0.49125 | -0.067793 | -0.14771 | 1.1826 | 0.90881 | 0.59631 | -0.23722 | -0.20394 | -0.62727 | 0.038971 | -0.16133 | -0.24989 | -0.45712 | -0.21211 | -0.49731 | 0.42979 | 0.42992 | 0.92284 | 1.0608 | 0.72883 | 0.2149 | -0.15396 | -0.42694 | -0.38977 | -0.52973 | -0.55445 | -0.95204 | -0.85461 | -0.24814 | 0.25634 | 0.25309 | 0.091548 | 0.50697 | 0.57477 | 0.077192 | 0.57358 | -0.175 | -0.7491 | -0.84908 | -0.71016 | -1.0413 | -1.4612 | -1.4078 | -0.86544 | -1.3687 | -1.0632 | -0.60413 | -0.65983 | -0.94271 | -0.31377 | 0.33584 | 0.36374 | 0.39198 | 0.7253 | 1.0579 | 1.4077 | 1.509
[78 empty] | 21 | 22 | 0.83693 | 0.74704 | -0.024638 | 0.37955 | -0.083831 | 0.21966 | -0.059274 | -0.46058 | -1.229 | -1.4496 | -0.81034 | -0.48192 | -1.2151 | -0.51411 | -0.46035 | -0.52202 | -0.057187 | 0.12725 | 0.49575 | 0.16972 | 0.36777 | 1.3201 | 1.0411 | 0.3187 | 0.83006 | 0.31314 | 0.65171 | 0.51412 | 0.36691 | 0.2044 | -0.50025 | -0.40696 | -0.0016108 | -0.30055 | 0.41256 | 0.53928 | 0.91017 | -0.059514 | 0.42367 | 0.9955 | 1.3699 | 1.16 | 1.5512 | 0.69584 | 0.023905 | -0.14731 | 0.80324 | 0.90511 | 0.70082 | -0.27145 | -0.029993 | -0.36218 | -0.056117 | 0.10029 | 0.23648 | 0.17361 | 0.24601 | -0.048846 | 0.71769 | 0.3232 | 0.60087 | 0.83972 | 0.43037 | -0.19457 | -0.56347 | -0.713 | -0.39124 | -0.24183 | -0.087463 | -0.29852 | -0.20662 | 0.27533 | 0.87393 | 1.144 | 0.85785 | 0.82699 | 0.80037 | 0.19336 | 0.62525 | -0.12228 | -0.58234 | -0.8133 | -0.59233 | -0.72102 | -0.92667 | -0.92515 | -0.082614 | -0.71068 | -0.038789 | 0.46156 | 0.36148 | 0.025983 | 0.66837 | 1.1307 | 0.80099 | 0.73388 | 1.0796 | 1.1528 | 1.3636 | 1.5565
[78 empty] | 22 | 23 | 1.4995 | 1.0796 | -0.57179 | -0.25329 | -0.59424 | -0.4327 | -0.93863 | -1.0648 | -1.9128 | -1.882 | -1.3094 | -0.90901 | -1.6557 | -1.121 | -0.95772 | -0.9109 | -0.57564 | 0.059683 | 0.21319 | 0.19295 | 0.34149 | 1.2214 | 0.80301 | 0.085002 | 0.85872 | 0.61652 | 0.95768 | 0.88113 | 0.46692 | 0.31824 | -0.37455 | -0.13992 | 0.26081 | -0.067003 | 0.23866 | 0.019129 | 0.12503 | -0.48141 | -0.052596 | 0.74562 | 1.1434 | 0.94756 | 1.3782 | 0.7611 | 0.23868 | 0.23564 | 0.93482 | 0.83879 | 0.75203 | 0.0065246 | 0.24459 | -0.57353 | -0.30266 | -0.14991 | 0.34865 | 0.18646 | 0.40991 | 0.099307 | 0.34063 | -0.15594 | 0.37559 | 0.81432 | 0.48922 | -0.50755 | -0.54443 | -0.88101 | -0.5721 | 0.16422 | 0.59686 | 0.5372 | 0.38012 | 0.85611 | 1.6026 | 1.7359 | 2.0069 | 1.5383 | 1.2468 | 0.58918 | 0.63542 | 0.16561 | -0.11551 | -0.5701 | -0.20823 | -0.67841 | -0.68003 | -0.80528 | 0.099931 | -0.42429 | 0.10615 | 0.42668 | 0.42264 | 0.014091 | 0.43741 | 0.83296 | 0.66204 | 0.41848 | 0.84183 | 0.79624 | 0.79105 | 1.0864
[78 empty] | 23 | 24 | 0.83784 | 0.047719 | -0.3821 | 0.031623 | -0.42659 | -0.15007 | -0.56101 | -0.61219 | -1.6649 | -1.7247 | -1.1165 | -1.1185 | -1.8134 | -1.1829 | -1.125 | -0.83984 | -0.40834 | -0.09963 | 0.47289 | 0.62103 | 1.111 | 1.6294 | 1.2303 | 0.57682 | 1.3123 | 0.86329 | 1.3285 | 1.1923 | 0.47474 | 0.0942 | -0.23002 | -0.13489 | 0.37278 | -0.17517 | 0.34216 | 0.55359 | 0.57898 | 0.13792 | 0.81063 | 1.4053 | 2.0027 | 1.7611 | 2.2707 | 1.2432 | 0.48952 | 0.13979 | 0.52604 | -0.053776 | -0.099724 | -0.87264 | -1.0484 | -2.074 | -1.7425 | -1.3538 | -0.63067 | -0.71461 | -0.23242 | -0.47317 | -0.35105 | -0.36349 | 0.14602 | 0.72582 | 0.28288 | -0.76575 | -0.86118 | -1.0977 | -0.90781 | -0.42579 | -0.22275 | 0.16632 | 0.015871 | 0.069375 | 1.0207 | 1.6261 | 1.4639 | 0.72161 | 0.667 | -0.14888 | -0.28226 | -0.69807 | -0.65695 | -1.2109 | -1.0746 | -1.2939 | -1.1699 | -1.1147 | -0.044303 | -0.61486 | -0.16777 | 0.025746 | -0.15086 | -0.29421 | -0.078828 | 0.52814 | 0.31825 | 0.0423 | 0.46231 | 0.44499 | 0.45699 | 0.97186
[78 empty] | 24 | 25 | 1.0731 | -0.0074587 | 0.10206 | 0.41714 | 0.12005 | 0.38785 | -0.35393 | -0.40694 | -1.4111 | -1.6749 | -1.1095 | -1.0805 | -1.4358 | -1.0469 | -1.0758 | -0.39062 | -0.20897 | 0.0096688 | 1.0339 | 1.0455 | 1.6148 | 1.8197 | 1.3911 | 0.87096 | 1.0297 | 0.74913 | 1.4539 | 1.1356 | 0.2775 | -0.32753 | -0.52489 | -0.19558 | 0.27752 | -0.0044757 | 0.35429 | 0.49628 | 0.34628 | 0.15284 | 0.79328 | 1.1149 | 1.3671 | 1.2245 | 1.6707 | 0.74844 | -0.22099 | -0.081519 | 0.52001 | -0.18873 | -0.14027 | -0.53275 | -0.78947 | -1.5883 | -1.432 | -0.72098 | -0.63762 | -0.93065 | -0.10962 | -0.18529 | 0.016777 | 0.26588 | 0.40853 | 1.3486 | 0.63153 | -0.33367 | -0.31103 | -0.61298 | -0.85976 | -0.6602 | -0.56817 | -0.2788 | -0.78366 | -0.71112 | 0.31829 | 0.8464 | 0.83417 | 0.46386 | 0.38101 | -0.44067 | -0.23805 | -0.46722 | -0.24716 | -0.54117 | -0.32453 | -0.67373 | -0.63652 | -0.80677 | 0.072699 | -0.714 | -0.64934 | -0.20714 | -0.72811 | -0.76038 | -0.61753 | 0.048886 | 0.34178 | 0.26736 | 0.89809 | 1.3567 | 1.0242 | 1.9599
[78 empty] | 25 | 26 | 1.923 | 1.3681 | 0.78715 | 0.61524 | 0.21835 | -0.034592 | -0.5843 | -0.65493 | -1.787 | -1.7457 | -1.4447 | -1.4733 | -1.5386 | -0.85916 | -0.8945 | -0.10583 | 0.16838 | 0.15158 | 1.0895 | 1.0213 | 1.4475 | 1.8357 | 1.287 | 1.2464 | 0.92313 | 0.92158 | 1.7003 | 1.3226 | 0.38836 | 0.060082 | -0.0042427 | -0.0072463 | 0.20102 | 0.4125 | 0.64142 | 0.65473 | 0.65459 | 0.87239 | 1.5403 | 1.8062 | 2.2267 | 2.2553 | 2.8009 | 1.7042 | 0.9835 | 0.83648 | 1.124 | 0.63033 | 0.35619 | 0.1024 | -0.32575 | -1.4423 | -1.5556 | -1.0043 | -1.0897 | -1.4796 | -0.98646 | -0.72947 | -0.50979 | -0.53735 | -0.3513 | 0.62015 | -0.14233 | -0.54159 | -0.24565 | -0.58554 | -1.1456 | -1.0042 | -0.61265 | -0.28518 | -0.51212 | -0.4766 | 0.56404 | 1.1003 | 1.3549 | 1.215 | 1.0249 | 0.26195 | 0.25276 | 0.027544 | 0.25483 | -0.40872 | -0.53107 | -1.0892 | -1.1516 | -1.5665 | -0.89261 | -1.1938 | -0.97761 | -0.70479 | -0.92302 | -0.95298 | -0.79465 | -0.17677 | 0.5686 | 0.47269 | 0.81067 | 1.0816 | 1.0536 | 1.6493
[78 empty] | 26 | 27 | 2.6683 | 2.1595 | 0.5061 | 0.035638 | -0.21175 | -0.72761 | -0.83027 | -0.84178 | -2.048 | -2.4057 | -1.8518 | -2.0153 | -1.7895 | -1.1755 | -0.88205 | 0.091436 | 0.22174 | 0.49148 | 1.2086 | 0.94125 | 1.1452 | 1.235 | 0.73262 | 0.63987 | 0.25821 | 0.25163 | 0.78126 | 0.84162 | 0.32984 | 0.19449 | 0.64994 | 0.55224 | 0.85359 | 1.1278 | 1.3658 | 1.6008 | 1.4962 | 1.7433 | 2.102 | 1.9112 | 2.5438 | 2.2983 | 2.7866 | 1.8411 | 0.7899 | 0.79132 | 0.74252 | 0.48294 | 0.31982 | -0.17581 | -0.43122 | -1.4839 | -1.9697 | -1.3973 | -1.6668 | -1.8131 | -1.4792 | -1.209 | -1.0337 | -0.91034 | -0.99782 | 0.31984 | -0.41117 | -0.58706 | -0.58143 | -0.50029 | -1.0699 | -0.69233 | -0.66004 | -0.34541 | -0.86445 | -0.43072 | 0.30246 | 0.93329 | 0.80225 | 0.89384 | 0.5491 | 0.2237 | 0.23543 | 0.34291 | 0.46264 | 0.038998 | -0.034671 | -0.026487 | -0.16294 | -0.66939 | -0.28657 | -0.50017 | -0.11012 | 0.082494 | -0.3142 | -0.36349 | -0.77101 | -0.1592 | 0.69664 | 0.71464 | 0.94868 | 0.88481 | 0.72996 | 1.3284
[78 empty] | 27 | 28 | 1.5913 | 1.3762 | 0.16577 | 0.036525 | -0.14461 | -0.6244 | -0.96689 | -0.91651 | -1.777 | -1.9904 | -1.382 | -1.3707 | -1.3329 | -0.49504 | -0.19971 | 1.3802 | 1.5477 | 1.8937 | 2.6671 | 2.1246 | 2.0185 | 2.0315 | 1.4702 | 1.5433 | 0.82117 | 0.89546 | 1.1548 | 1.0727 | 0.92011 | 0.9251 | 1.3168 | 1.0665 | 1.26 | 1.2287 | 1.5946 | 1.6185 | 1.1555 | 1.2433 | 1.6199 | 1.4108 | 1.979 | 1.769 | 2.3167 | 0.85669 | -0.2013 | -0.12346 | -0.16417 | -0.51412 | -0.85717 | -1.3754 | -1.5102 | -2.2434 | -2.2727 | -1.3725 | -1.5022 | -1.4511 | -1.2136 | -0.8469 | -0.48301 | -0.90389 | -0.88113 | 0.23767 | -0.46829 | -0.39878 | -0.30305 | -0.069565 | -0.43966 | -0.322 | 0.23692 | 0.51325 | -0.11914 | 0.52412 | 1.2747 | 1.7459 | 1.4502 | 1.2991 | 1.24 | 0.96026 | 0.57957 | 1.0964 | 1.0936 | 0.50473 | 0.34359 | 0.61802 | 0.82918 | 0.088391 | 0.51021 | 0.53134 | 0.55627 | 0.86322 | 0.73701 | 0.64916 | -0.093562 | 0.58674 | 1.2539 | 0.89975 | 1.1561 | 1.2437 | 0.83771 | 0.95841
[78 empty] | 28 | 29 | -0.22223 | -0.55508 | 0.94192 | 0.40558 | 0.21952 | -0.058494 | -0.64369 | -0.92963 | -1.734 | -2.0682 | -1.546 | -1.5033 | -1.3295 | -0.65387 | -0.46934 | 1.121 | 1.189 | 1.7914 | 2.6366 | 1.8579 | 1.5507 | 1.7756 | 1.4481 | 1.6369 | 1.2209 | 1.1199 | 1.1 | 0.74787 | 0.9449 | 1.026 | 1.3191 | 1.0222 | 1.0756 | 0.74455 | 1.4815 | 1.4258 | 1.0519 | 1.4292 | 1.4558 | 1.307 | 1.5134 | 1.4855 | 2.0689 | 0.83494 | 0.22983 | 0.29049 | -0.10233 | -0.096132 | -0.5559 | -0.88837 | -1.1579 | -2.0084 | -1.9747 | -1.5909 | -1.4288 | -1.3821 | -1.5755 | -0.82166 | -0.45156 | -0.52269 | -0.19623 | 0.53651 | 0.26079 | 0.17743 | 0.51831 | 1.1945 | 0.66866 | 0.86275 | 1.1531 | 1.1454 | 0.62075 | 0.83934 | 1.5609 | 1.7414 | 1.5824 | 1.432 | 1.3375 | 1.1462 | 0.87872 | 1.1623 | 1.3236 | 0.73416 | 0.65959 | 0.5926 | 0.77995 | 0.39599 | 0.79179 | 0.5856 | 0.7139 | 1.0141 | 0.83859 | 0.76281 | -0.050377 | 0.60621 | 0.91283 | 0.31055 | 0.70086 | 0.83887 | 0.42999 | 0.7665
[78 empty] | 29 | 30 | 0.051308 | -0.020231 | 1.0011 | 0.36258 | 0.18454 | -0.36583 | -0.63218 | -0.88817 | -1.9011 | -2.3101 | -2.405 | -2.5674 | -2.2835 | -1.7786 | -1.1016 | 0.30815 | 0.70352 | 1.5437 | 2.4059 | 2.1403 | 1.6994 | 1.9819 | 1.7018 | 1.9491 | 1.2252 | 1.4043 | 1.3863 | 1.0163 | 1.1025 | 1.415 | 1.6404 | 1.5314 | 1.3936 | 1.3508 | 1.7056 | 1.4547 | 0.91245 | 1.2034 | 1.1569 | 0.69815 | 0.89324 | 0.6117 | 1.2255 | 0.3693 | 0.15595 | -0.024682 | -0.52418 | -0.61701 | -0.86456 | -0.95071 | -0.98939 | -1.9741 | -2.1221 | -1.9986 | -1.3664 | -1.2699 | -1.4074 | -0.69882 | -0.86425 | -1.0521 | -0.75345 | 0.029686 | -0.042163 | -0.34192 | -0.081785 | 0.50352 | -0.045041 | 0.48044 | 0.93163 | 1.4465 | 0.89921 | 0.76649 | 1.5038 | 1.9159 | 1.8485 | 1.8794 | 1.3972 | 1.2124 | 0.93951 | 0.75429 | 1.2736 | 0.54126 | 0.18373 | 0.17367 | 0.53269 | 0.46817 | 0.56096 | -0.01069 | 0.39216 | 0.79278 | 0.84437 | 0.93571 | 0.174 | 0.28655 | 0.6498 | 0.22618 | 0.61383 | 0.82908 | 0.0029773 | 0.17776
[78 empty] | 30 | 31 | 0.55633 | 1.0557 | -0.11432 | -0.79245 | -1.0849 | -1.7662 | -1.4741 | -1.7557 | -2.2491 | -2.5872 | -2.971 | -2.8995 | -2.336 | -1.6903 | -1.3117 | -0.2616 | 0.16497 | 0.92481 | 1.8557 | 2.1424 | 1.6102 | 1.676 | 1.4502 | 1.932 | 1.042 | 0.98384 | 0.88438 | 0.72274 | 0.32752 | 0.56992 | 1.0632 | 0.7554 | 0.58912 | 0.87837 | 1.2872 | 0.96091 | 0.16594 | 0.41304 | 0.33645 | -0.44903 | -0.28385 | -0.47927 | -0.10581 | -0.80024 | -1.0036 | -1.1225 | -1.1653 | -1.3889 | -1.5216 | -1.4004 | -1.7787 | -2.8935 | -3.0273 | -3.1075 | -2.5415 | -2.5995 | -2.2955 | -1.598 | -1.6604 | -1.2437 | -0.80691 | 0.27564 | 0.36081 | 0.4895 | 0.83805 | 1.3278 | 0.63311 | 0.88169 | 1.0617 | 1.7004 | 0.95876 | 1.0692 | 1.3701 | 1.4153 | 1.2642 | 1.3894 | 1.2379 | 1.033 | 0.64682 | 0.50764 | 1.041 | 0.41152 | 0.18571 | 0.036128 | 0.5206 | 0.10148 | 0.16271 | -0.2674 | -0.27102 | -0.19202 | 0.066623 | 0.33636 | -0.42943 | -0.43336 | 0.40448 | -0.034494 | 0.35995 | 0.91976 | 0.28069 | 0.10733
[78 empty] | 31 | 32 | -0.17117 | 0.1322 | 1.5069 | 0.80195 | 0.36115 | -0.79092 | -0.62849 | -1.0224 | -1.5769 | -1.9622 | -2.3661 | -2.4981 | -1.9217 | -1.325 | -0.75616 | 0.30752 | 0.56312 | 1.1841 | 1.8957 | 1.6953 | 1.3768 | 1.3953 | 1.4457 | 1.8944 | 1.0281 | 1.1056 | 1.0255 | 1.0705 | 1.028 | 1.1334 | 1.7625 | 1.2795 | 1.2744 | 1.4963 | 1.8067 | 1.6973 | 1.1324 | 1.2716 | 1.0907 | 0.189 | -0.014741 | -0.1107 | 0.014479 | -0.3943 | -0.70499 | -0.90519 | -1.093 | -1.1608 | -1.4932 | -1.0593 | -1.7692 | -2.6067 | -2.8624 | -3.1733 | -2.9499 | -2.9399 | -2.5384 | -1.8061 | -1.7753 | -1.3853 | -0.96071 | -0.16065 | 0.097046 | 0.38241 | 0.59416 | 1.0133 | 0.48396 | 0.57039 | 0.68235 | 1.1383 | 0.56513 | 0.789 | 1.0075 | 1.1118 | 0.467 | 0.77507 | 0.49824 | 0.52228 | 0.65535 | 0.35228 | 0.75828 | 0.14829 | -0.0044598 | 0.27035 | 0.44694 | 0.13534 | -0.00064479 | -0.93592 | -0.89471 | -0.9222 | -0.80625 | -0.55975 | -1.0924 | -1.2858 | -0.6246 | -0.84841 | -0.36092 | 0.21292 | -0.25461 | -0.20496
[78 empty] | 32 | 33 | -0.066276 | -0.039233 | 1.4109 | 0.58451 | 0.3379 | -0.83705 | -0.73362 | -1.6691 | -1.9658 | -2.0096 | -2.7225 | -2.5114 | -1.8238 | -1.165 | -0.27143 | 0.58969 | 0.76086 | 1.2383 | 1.6453 | 1.6154 | 1.2958 | 1.5208 | 1.2298 | 1.1458 | 0.41856 | 0.75748 | 0.82487 | 1.1119 | 1.198 | 1.2444 | 1.7567 | 1.53 | 1.55 | 1.9177 | 2.1868 | 1.8952 | 1.2242 | 1.3338 | 0.97868 | -0.15129 | -0.59689 | -0.55671 | -0.54232 | -0.92898 | -1.0452 | -1.3726 | -1.4127 | -1.1016 | -1.1255 | -0.44925 | -0.82476 | -1.5403 | -1.7854 | -2.3211 | -2.2591 | -2.3663 | -2.1422 | -1.4885 | -1.4956 | -1.2845 | -1.0257 | -0.17424 | 0.14081 | 0.73081 | 0.98693 | 1.2983 | 0.63056 | 0.72038 | 0.96955 | 1.2801 | 0.60512 | 0.89757 | 1.0611 | 0.94831 | 0.65687 | 1.0703 | 0.73095 | 0.94516 | 1.2624 | 1.2357 | 1.4853 | 0.81249 | 1.0525 | 1.1412 | 1.325 | 0.85648 | 0.35756 | -0.30552 | -0.28631 | -0.31616 | 0.076222 | -0.33142 | -0.7666 | -1.162 | -0.24065 | -0.65837 | -0.49612 | -0.14804 | -0.52223 | -0.92511
[78 empty] | 33 | 34 | -0.070833 | -0.17932 | 1.1523 | 0.36987 | 0.084792 | -0.94689 | -0.90593 | -1.9847 | -2.2929 | -2.0995 | -2.7167 | -2.2542 | -1.7979 | -1.1547 | -0.7074 | -0.11786 | 0.070478 | 0.27936 | 0.37878 | 0.53244 | -0.0078262 | 0.36455 | -0.1055 | -0.15686 | -0.4711 | -0.07254 | -0.056617 | 0.74889 | 0.71694 | 0.85438 | 1.3438 | 1.2614 | 1.249 | 1.3121 | 1.6132 | 1.6872 | 0.8411 | 0.87598 | 0.44081 | -0.44286 | -0.48382 | -0.32686 | -0.21758 | -0.61711 | -0.83876 | -1.4754 | -1.5633 | -0.89757 | -1.1289 | -0.9051 | -1.0994 | -1.8463 | -2.0614 | -2.743 | -2.3652 | -2.473 | -2.5966 | -1.874 | -1.9541 | -2.0482 | -1.399 | -0.77821 | -0.2547 | 0.27433 | 0.93434 | 1.5981 | 1.1245 | 1.4212 | 1.8636 | 1.899 | 1.6741 | 2.2116 | 2.2135 | 1.9299 | 1.2881 | 1.296 | 0.81186 | 1.0684 | 1.0647 | 0.74512 | 0.52954 | -0.16118 | -0.1377 | 0.082521 | 0.60169 | 0.44583 | -0.26679 | -0.59282 | -0.25719 | -0.4209 | 0.4726 | 0.21157 | -0.078172 | -0.90926 | -0.18543 | -0.64296 | -0.49389 | -0.47705 | -0.54797 | -1.4978
[78 empty] | 34 | 35 | 2.6957 | 1.4655 | 1.2084 | 0.49141 | 0.18083 | -0.58543 | -0.24795 | -1.1071 | -1.3869 | -1.4515 | -2.2103 | -1.623 | -1.3775 | -0.70385 | -0.25518 | 0.19262 | 0.43353 | 0.7151 | 1.13 | 1.1045 | 0.30195 | 0.82004 | 0.22013 | -0.12829 | -0.14638 | 0.11395 | 0.045734 | 0.3887 | 0.50146 | 0.8818 | 1.1136 | 1.1561 | 1.2337 | 0.87053 | 0.98946 | 1.0648 | 0.21644 | 0.12477 | -0.70854 | -1.6295 | -1.6291 | -1.7266 | -1.788 | -1.8071 | -2.0782 | -2.1678 | -1.9359 | -1.2928 | -1.3932 | -1.0826 | -0.69918 | -0.95671 | -1.1218 | -1.3481 | -1.3237 | -1.4394 | -1.114 | -0.41004 | -0.88561 | -0.90186 | -0.40318 | -0.0098034 | 0.15768 | 0.53548 | 0.8315 | 1.1134 | 0.86616 | 1.1589 | 1.3579 | 1.4171 | 1.5218 | 2.0246 | 1.9261 | 1.8987 | 1.4421 | 1.2518 | 1.1682 | 1.469 | 1.6313 | 1.1647 | 1.0373 | 0.86118 | 1.1226 | 1.2863 | 1.9445 | 1.9388 | 1.2356 | 0.71168 | 0.86869 | 0.57144 | 0.77992 | 0.22031 | -0.022734 | -1.0915 | -0.79191 | -1.0891 | -1.0464 | -1.0538 | -1.1107 | -1.4659
[78 empty] | 35 | 36 | 3.062 | 2.5313 | 0.86252 | 0.45342 | 0.39064 | -0.22775 | 0.27106 | -0.50898 | -0.62999 | -0.59325 | -1.375 | -0.8688 | -0.76501 | -0.67274 | -0.37137 | -0.35882 | 0.039751 | 0.36573 | 1.0102 | 1.2155 | 0.71481 | 1.4171 | 0.94304 | 0.38156 | 0.62381 | 0.743 | 0.50216 | 0.74279 | 0.71002 | 0.71356 | 0.41938 | 0.74253 | 1.0986 | 0.5286 | 0.68615 | 0.6929 | -0.25221 | -0.25548 | -0.69909 | -1.1724 | -1.3706 | -1.5853 | -1.4635 | -1.4318 | -1.5642 | -1.7669 | -1.8811 | -1.4805 | -1.8855 | -1.6646 | -1.1627 | -1.5167 | -1.4142 | -1.5781 | -1.3676 | -1.1643 | -0.70288 | 0.36669 | 0.077554 | 0.07561 | 0.8353 | 0.66801 | 1.0587 | 1.1039 | 1.5422 | 1.6757 | 1.3289 | 1.7558 | 2.1493 | 2.1576 | 2.5478 | 2.5126 | 2.6069 | 2.3319 | 2.1474 | 1.6286 | 1.1299 | 0.85077 | 1.0112 | 0.42916 | 0.45982 | 0.21641 | 0.61566 | 0.22028 | 0.90232 | 1.3536 | 0.77988 | -0.00892 | -0.041076 | -0.49781 | -0.025771 | -0.52904 | -0.30877 | -1.4986 | -1.0763 | -1.3696 | -1.148 | -0.8976 | -0.52656 | -0.99346
[78 empty] | 36 | 37 | 0.76796 | 0.41281 | 1.4305 | 0.58697 | 0.41874 | -0.017221 | 0.60827 | 0.11829 | 0.26286 | -0.070776 | -0.77623 | -0.68088 | -0.3991 | -0.24485 | 0.11278 | -0.13332 | -0.10679 | -0.14612 | 0.39724 | 0.56663 | 0.52254 | 1.3583 | 1.0082 | 0.48673 | 0.94409 | 1.217 | 1.1165 | 1.2634 | 1.0982 | 0.63737 | 0.19596 | 0.54162 | 0.93529 | 0.31571 | 0.39683 | 0.52154 | -0.083776 | 0.11943 | -0.27176 | -0.69998 | -0.96519 | -1.3354 | -1.3741 | -1.4068 | -1.3328 | -1.7481 | -2.1235 | -1.4326 | -1.6173 | -1.3392 | -0.74633 | -1.0358 | -1.1488 | -1.3997 | -1.1332 | -0.80427 | -0.45359 | 0.53253 | -0.16499 | -0.13814 | 0.7132 | 0.69347 | 1.1619 | 1.3114 | 1.7546 | 1.622 | 1.0804 | 1.9618 | 2.1632 | 1.9982 | 2.3704 | 1.7 | 1.5554 | 1.2531 | 1.4015 | 0.97917 | 0.45448 | 0.29321 | 0.76258 | -0.098629 | 0.44758 | 0.42577 | 0.5238 | 0.08721 | 1.0058 | 1.331 | 0.55944 | -0.26648 | 0.14806 | -0.79054 | -0.71179 | -0.89593 | -0.4549 | -1.6843 | -1.172 | -1.0091 | -0.99001 | -0.81076 | 0.044033 | 0.27648
[78 empty] | 37 | 38 | 0.041643 | -0.21117 | -0.031603 | -0.51398 | -0.68502 | -1.0571 | 0.091335 | -0.10864 | 0.28373 | 0.25568 | -0.32031 | -0.023674 | 0.31807 | 0.54859 | 0.67963 | 0.20847 | 0.18374 | -0.38603 | -0.055366 | 0.21446 | -0.12115 | 0.40217 | 0.25823 | 0.16209 | 0.34069 | 0.408 | 0.71841 | 1.2115 | 0.68467 | 0.57885 | 0.11328 | 0.51877 | 0.7123 | 0.029588 | -0.29418 | 0.015025 | -0.73735 | -0.39662 | -0.76805 | -1.2659 | -1.5682 | -2.0694 | -1.5687 | -1.4678 | -1.9318 | -2.3955 | -2.6995 | -2.0143 | -1.9512 | -1.619 | -1.1697 | -1.4478 | -1.6464 | -1.6004 | -1.2896 | -0.89933 | -0.44043 | 0.34476 | -0.697 | -0.40469 | -0.051533 | 0.12364 | 0.66324 | 0.9512 | 1.517 | 0.94794 | 0.46533 | 1.3744 | 1.6703 | 1.474 | 1.7834 | 1.1767 | 0.81607 | 0.45031 | 0.65711 | 0.47722 | 0.085926 | 0.003636 | 0.40681 | -0.18667 | 0.24763 | 0.46878 | 0.79909 | 0.62542 | 1.368 | 1.4964 | 0.30716 | -0.049009 | 0.44579 | -0.47263 | -0.64705 | -0.70781 | -0.14098 | -1.494 | -1.0127 | -0.43153 | -0.52281 | -0.48761 | 0.39994 | 0.7643
[78 empty] | 38 | 39 | 0.39359 | 0.23523 | -0.47882 | -0.95914 | -0.84701 | -0.75404 | 0.43168 | 0.22956 | 0.7003 | 0.94974 | 0.53705 | 1.0029 | 1.283 | 1.2635 | 1.2646 | 0.49024 | 0.27726 | -0.50687 | -0.46335 | -0.15359 | -0.4372 | 0.25791 | 0.36236 | -0.073415 | 0.38582 | 0.44731 | 0.54102 | 0.90561 | 0.14271 | -0.035544 | -0.76515 | -0.59548 | -0.56319 | -1.2672 | -1.4154 | -0.98306 | -1.2333 | -0.82635 | -1.2548 | -1.3447 | -1.7261 | -1.8895 | -1.2883 | -1.2287 | -1.8413 | -2.0746 | -2.3924 | -1.5529 | -1.6001 | -1.434 | -0.77047 | -1.2377 | -1.5254 | -1.1298 | -1.2698 | -0.71852 | -0.43294 | 0.42206 | -0.3902 | -0.1598 | 0.38422 | 0.6428 | 0.85966 | 1.5481 | 1.917 | 1.5018 | 0.98449 | 1.8179 | 1.84 | 1.4021 | 1.8814 | 1.6837 | 0.9549 | 0.37881 | 0.3357 | 0.182 | -0.085323 | 0.096888 | 0.22014 | -0.23209 | -0.21053 | -0.053788 | 0.45282 | 0.090843 | 0.70915 | 1.0212 | -0.006637 | -0.19951 | 0.023323 | -0.93767 | -1.1131 | -1.3237 | -0.63846 | -1.8768 | -1.8976 | -1.7748 | -1.7906 | -1.954 | -0.94553 | -0.58369
[78 empty] | 39 | 40 | -0.94552 | -1.0379 | 0.23212 | -0.31103 | -0.07435 | 0.2159 | 0.96752 | 1.2784 | 1.4603 | 1.5387 | 1.0728 | 1.5914 | 1.7386 | 1.5291 | 1.3484 | 0.59155 | -0.047765 | -0.74703 | -0.93776 | -0.72712 | -0.77823 | -0.077834 | -0.048104 | -0.4829 | 0.5228 | 0.66492 | 0.97208 | 1.1637 | 0.69943 | 0.18615 | -0.52037 | -0.19042 | 0.069109 | -1.0181 | -0.91318 | -0.82091 | -0.55649 | -0.20236 | -0.53954 | -0.55415 | -0.78167 | -1.1905 | -0.41706 | -0.45867 | -0.92598 | -1.4946 | -2.2611 | -1.3624 | -1.4965 | -1.5559 | -0.63327 | -1.1515 | -1.2787 | -0.56418 | -0.70947 | 0.16268 | 0.093035 | 1.1099 | 0.3916 | 0.36995 | 0.82683 | 0.69992 | 0.73856 | 1.3571 | 1.6552 | 1.409 | 1.01 | 1.752 | 1.6898 | 1.0049 | 1.4924 | 0.95859 | 0.42822 | -0.12783 | -0.05551 | -0.35759 | -0.80697 | -0.48552 | -0.20847 | -0.6318 | -0.39497 | -0.35151 | 0.11688 | -0.15661 | 0.3114 | 1.0434 | -0.10472 | -0.24722 | 0.29338 | -0.96091 | -0.94201 | -1.2419 | -0.41659 | -1.6147 | -2.0634 | -1.8162 | -1.7926 | -2.2331 | -0.91717 | -0.63068
[78 empty] | 40 | 41 | -2.2038 | -1.5407 | -0.97438 | -1.4636 | -1.0522 | -0.55126 | 0.31202 | 0.87168 | 1.3 | 1.4863 | 0.83346 | 1.4812 | 1.48 | 1.3738 | 1.2604 | 0.23319 | -0.2754 | -1.1135 | -1.0183 | -0.53915 | -0.76123 | 0.27789 | 0.037959 | -0.43299 | 0.63472 | 0.62043 | 0.56111 | 0.23793 | -0.067648 | -0.38766 | -1.4621 | -1.1145 | -0.99332 | -1.9186 | -1.604 | -1.2988 | -0.90857 | -0.76699 | -0.72587 | -0.61982 | -0.54221 | -0.79152 | -0.16417 | -0.30218 | -0.69013 | -1.0349 | -1.8252 | -1.4281 | -1.5668 | -1.8885 | -0.97845 | -1.1933 | -1.3623 | -0.67476 | -0.80109 | 0.19376 | 0.14375 | 1.3035 | 0.79249 | 1.0358 | 0.92517 | 0.82067 | 0.8826 | 1.3736 | 1.6563 | 1.7444 | 1.2028 | 1.7964 | 1.5251 | 1.0928 | 1.7303 | 1.2538 | 0.63533 | 0.040414 | 0.167 | 0.0021138 | -0.31167 | -0.078747 | 0.065224 | -0.5963 | -0.6362 | -0.59023 | -0.16436 | -0.67661 | -0.19861 | 0.40407 | -0.3759 | -0.35755 | 0.45778 | -0.57246 | -0.14894 | -0.40698 | 0.13866 | -0.71097 | -1.1749 | -1.2251 | -1.1118 | -1.7121 | -0.40295 | -0.50316
[78 empty] | 41 | 42 | -4.4163 | -3.3996 | -1.1603 | -1.5615 | -1.2459 | -0.62565 | 0.18708 | 1.2489 | 1.7062 | 1.6425 | 1.3572 | 2.2073 | 2.0266 | 1.9123 | 1.7181 | 0.89084 | 0.54713 | -0.34749 | -0.16265 | 0.063489 | -0.54354 | 0.29969 | 0.40807 | 0.23299 | 1.0617 | 0.73906 | 0.54735 | 0.20395 | -0.064246 | -0.10116 | -1.0071 | -1.1375 | -1.0138 | -1.8095 | -1.386 | -1.1387 | -0.66318 | -0.77587 | -0.66085 | -0.19375 | -0.071168 | -0.67346 | -0.50504 | -0.68509 | -1.104 | -1.2438 | -1.8366 | -1.7773 | -2.1017 | -2.4069 | -1.6943 | -1.5643 | -1.6848 | -1.0766 | -1.1996 | -0.079984 | 0.064209 | 0.96224 | 0.48368 | 1.057 | 1.022 | 0.91925 | 1.3734 | 1.6552 | 1.906 | 1.8099 | 1.5484 | 2.394 | 1.8963 | 1.3215 | 1.9626 | 1.5248 | 0.99143 | 0.49215 | 0.57097 | 0.64478 | 0.223 | 0.44669 | 0.70901 | -0.14125 | -0.53016 | -0.40662 | -0.36568 | -0.8419 | -0.47424 | 0.10991 | -0.39742 | -0.35987 | 0.45888 | -0.31809 | -0.28591 | -0.14919 | 0.29162 | -0.64371 | -1.2781 | -1.4827 | -1.4737 | -2.0252 | -0.85228 | -0.60824
[78 empty] | 42 | 43 | -3.9131 | -3.5018 | -1.2857 | -1.5681 | -1.3092 | -0.81281 | 0.0437 | 0.99101 | 1.3974 | 1.161 | 0.56375 | 1.6146 | 1.3166 | 1.1156 | 1.3149 | 0.57464 | 0.28967 | -0.12554 | 0.49136 | 0.54922 | -0.0028322 | 0.90599 | 1.3432 | 1.0778 | 1.8358 | 1.7565 | 1.3461 | 0.51128 | 0.61589 | 0.66884 | -0.47392 | -0.60042 | -0.52443 | -1.2888 | -1.0184 | -0.94446 | -0.050831 | -0.12417 | -0.12554 | 0.38885 | 0.07549 | -0.5361 | -0.38688 | -0.42315 | -0.52999 | -0.61121 | -1.4644 | -1.9201 | -2.1014 | -1.9464 | -1.4332 | -1.151 | -1.4536 | -1.203 | -1.6306 | -0.19297 | 0.042724 | 0.92178 | 0.2003 | 1.0352 | 0.66981 | 0.49989 | 1.3139 | 1.5559 | 1.2447 | 1.3066 | 1.1927 | 1.914 | 1.1931 | 0.79951 | 1.3008 | 0.44342 | 0.048972 | -0.20633 | 0.11028 | 0.027261 | -0.14069 | 0.19469 | 0.77717 | 0.3436 | 0.067356 | 0.013088 | -0.1079 | -0.93705 | -0.31572 | 0.046504 | -0.38357 | -0.39461 | -0.017898 | -0.53636 | -0.68723 | -0.39074 | 0.057166 | -0.82273 | -1.6082 | -1.625 | -1.904 | -2.1956 | -1.1968 | -0.489
[78 empty] | 43 | 44 | -1.9999 | -2.1686 | -1.1896 | -1.2877 | -0.97361 | -0.4577 | -0.078126 | 0.64215 | 0.93516 | 0.65005 | 0.48963 | 1.4082 | 1.1172 | 0.94798 | 0.90688 | 0.27307 | -0.13678 | -0.59996 | -0.087323 | -0.04743 | -0.12096 | 0.57767 | 1.1042 | 1.2254 | 1.836 | 1.8344 | 1.6495 | 1.0435 | 1.185 | 0.62215 | -0.52654 | -0.55223 | -0.44498 | -1.107 | -0.80991 | -0.9075 | -0.15099 | -0.26918 | 0.30495 | 1.1549 | 0.58887 | 0.13166 | 0.43837 | 0.41838 | 0.21788 | 0.060936 | -1.0916 | -1.8258 | -2.0301 | -1.9878 | -1.8089 | -1.596 | -1.8835 | -1.4927 | -1.5418 | 0.29776 | 0.31898 | 0.81227 | 0.20314 | 1.0326 | 0.82072 | 0.63305 | 1.5915 | 1.6105 | 1.4308 | 1.5947 | 1.4554 | 2.2656 | 1.6988 | 1.2695 | 1.5921 | 0.84718 | 0.69963 | 0.11221 | 0.43206 | 0.57501 | 0.040003 | 0.00016634 | 0.31858 | 0.10017 | -0.13154 | -0.66282 | -0.65889 | -1.2526 | -0.6412 | -0.10461 | -0.19698 | -0.34009 | -0.14859 | -0.63328 | -0.45231 | 0.013859 | 0.17848 | -0.564 | -1.2001 | -1.3302 | -1.2615 | -1.3886 | -0.75118 | -0.16519
[78 empty] | 44 | 45 | 0.38685 | -0.33418 | -0.26365 | -0.63404 | -0.57587 | -0.29594 | -0.039096 | 0.64599 | 0.73494 | 0.46945 | 0.014398 | 0.87706 | 0.80522 | 1.09 | 1.2495 | 0.82715 | 0.25222 | -0.39068 | 0.04928 | 0.44473 | 0.016564 | 0.39592 | 0.77872 | 1.0159 | 1.5095 | 1.294 | 1.2586 | 0.44716 | 0.35047 | 0.2802 | -0.5656 | -0.87568 | -1.0359 | -1.9186 | -1.592 | -1.4921 | -0.61285 | -0.6929 | -0.15405 | 0.79725 | 0.44681 | 0.29132 | 0.53596 | 0.47197 | 0.28675 | 0.14969 | -0.67354 | -1.3944 | -1.464 | -1.2475 | -1.3038 | -0.98831 | -1.1203 | -0.86815 | -0.8474 | 0.73523 | 0.54697 | 0.47766 | -0.40431 | 0.24882 | 0.22088 | 0.081128 | 0.93752 | 1.2629 | 0.94086 | 1.1895 | 1.232 | 1.7837 | 1.2187 | 0.83312 | 1.2358 | 0.61455 | 0.15327 | -0.25907 | -0.2551 | -0.13806 | -0.43717 | -0.25763 | -0.20447 | -0.39897 | -0.60153 | -0.82691 | -0.84801 | -1.0722 | -0.35987 | -0.029131 | -0.072809 | 0.14281 | 0.39375 | 0.073583 | 0.16799 | 0.56951 | 0.49602 | -0.16524 | -0.71358 | -0.59424 | -0.72172 | -1.0568 | -0.6119 | -0.33716
[78 empty] | 45 | 46 | 1.0445 | 0.50167 | 0.094189 | 0.040695 | 0.047363 | 0.24889 | 0.44871 | 0.7804 | 0.75013 | 0.47967 | -0.31048 | 0.93061 | 0.69243 | 0.69741 | 0.65912 | 0.21621 | 0.053883 | -0.66249 | 0.16883 | 0.90664 | 0.28154 | 0.24323 | 0.89307 | 0.89056 | 1.2248 | 0.53063 | 0.55528 | -0.14149 | -0.16206 | -0.066365 | -0.72062 | -1.3628 | -1.2445 | -1.824 | -1.6001 | -1.539 | -1.0147 | -1.1411 | -0.50884 | 0.33881 | 0.23644 | 0.043177 | 0.22889 | 0.65849 | 0.19345 | 0.31516 | -0.50754 | -1.3608 | -1.3648 | -1.4156 | -1.6504 | -1.557 | -1.7187 | -1.0737 | -1.4631 | -0.18446 | -0.48911 | -0.31707 | -0.63977 | 0.22346 | 0.12755 | -0.069673 | 0.57243 | 0.97067 | 0.50612 | 0.86718 | 0.94005 | 1.2223 | 0.75714 | 0.72489 | 1.0005 | 0.83069 | 0.39824 | 0.25726 | 0.24703 | 0.38265 | -0.028755 | -0.23391 | -0.58915 | -0.41796 | -1.1327 | -1.2581 | -1.0381 | -1.1912 | -0.70371 | -0.3921 | -0.027163 | 0.34516 | 0.43955 | 0.49093 | 0.66148 | 0.95142 | 0.71186 | -0.074249 | -0.47968 | -0.51411 | -0.49855 | -0.9557 | -0.81623 | -0.75718
[78 empty] | 46 | 47 | 2.1474 | 1.5333 | -0.29562 | -0.093444 | 0.26506 | 0.61881 | 0.57804 | 1.19 | 1.0842 | 0.63902 | 0.05109 | 1.3841 | 0.78425 | 0.58978 | 0.53316 | 0.18794 | -0.27434 | -0.96518 | -0.089516 | 0.68296 | -0.051004 | 0.24113 | 0.66132 | 0.58419 | 1.0021 | 0.91336 | 0.94476 | 0.10333 | 0.1987 | 0.26745 | -0.49021 | -1.0733 | -0.76724 | -1.233 | -1.2698 | -1.3219 | -0.5145 | -0.89372 | -0.26005 | 0.43674 | 0.14248 | 0.014107 | -0.020745 | 0.58873 | 0.31245 | 0.27583 | -0.58538 | -1.5864 | -1.2978 | -1.1816 | -1.2986 | -1.0002 | -1.0472 | -0.23155 | -0.6668 | 0.43164 | 0.4659 | 0.43269 | 0.21391 | 0.78634 | 0.63794 | 0.49355 | 0.91544 | 1.4347 | 0.94094 | 1.5104 | 1.5507 | 1.6745 | 1.3192 | 1.4305 | 1.3741 | 1.1103 | 0.54458 | 0.53831 | 0.32749 | 0.4859 | 0.14255 | -0.46932 | -0.7201 | -0.34512 | -0.89893 | -1.1509 | -0.97617 | -1.2695 | -0.67776 | -0.54129 | 0.37945 | 0.28522 | 0.21398 | 0.27987 | 0.98044 | 1.0223 | 0.68479 | 0.088634 | -0.041528 | -0.34153 | -0.072002 | -0.51883 | -0.46121 | -0.88697
[78 empty] | 47 | 48 | 0.90938 | 0.4162 | -0.69465 | -0.15354 | 0.27878 | 0.47689 | 0.10611 | 0.92601 | 1.1893 | 0.73535 | -0.0037128 | 1.1215 | 0.61718 | 0.19258 | -0.025072 | 0.22568 | -0.40575 | -1.1166 | -0.17771 | 0.57006 | 0.028333 | -0.091477 | 0.35924 | 0.60629 | 1.0062 | 0.89996 | 1.1552 | 0.57864 | 0.71461 | 0.96685 | 0.3621 | -0.063881 | 0.34069 | -0.38539 | -0.25292 | -0.6722 | -0.46434 | -0.64059 | -0.093358 | 0.55351 | 0.24415 | 0.023571 | -0.24246 | 0.17069 | 0.23805 | 0.26312 | -0.52649 | -1.8339 | -1.7001 | -1.3496 | -1.7712 | -1.0927 | -0.97687 | -0.36191 | -0.13998 | 0.6896 | 1.0831 | 1.1118 | 0.88775 | 1.6841 | 1.2644 | 0.9731 | 1.3688 | 1.3636 | 1.1914 | 1.845 | 1.7573 | 1.7206 | 1.3772 | 1.7005 | 1.3871 | 1.0664 | 0.58812 | 0.56488 | 0.11055 | 0.40989 | 0.25597 | -0.33198 | -0.62876 | 0.095185 | -0.11224 | -0.21234 | -0.10594 | -0.081552 | 0.35657 | -0.0004763 | 0.7239 | 0.88534 | 0.99073 | 0.92039 | 1.8804 | 1.7259 | 1.3312 | 1.0756 | 1.3702 | 1.0412 | 1.1626 | 0.55158 | 0.51688 | -0.26097
[78 empty] | 48 | 49 | 0.51943 | 0.038164 | -0.92673 | -0.29958 | 0.29904 | 0.16167 | 0.36775 | 1.0463 | 1.1981 | 0.79449 | 0.23377 | 1.2621 | 1.0388 | 0.41093 | 0.4465 | 0.55964 | 0.16494 | -0.72856 | 0.1238 | 0.60775 | -0.16065 | -0.57723 | -0.096034 | 0.18774 | 0.086832 | 0.042318 | 0.48331 | 0.29274 | 0.37844 | 0.96637 | 0.19471 | 0.0046275 | 0.27502 | 0.031346 | -0.27359 | -0.51917 | -0.75116 | -0.78765 | -0.13508 | 0.8053 | -0.011064 | -0.24119 | -0.6825 | -0.015247 | -0.18951 | 0.31268 | -0.23298 | -1.5687 | -1.5079 | -0.88655 | -1.1505 | -0.53345 | -0.52901 | -0.061509 | -0.025413 | 0.37477 | 0.53428 | 0.69046 | 0.37284 | 1.0357 | 0.8023 | 0.36382 | 1.1396 | 1.179 | 1.2241 | 1.8931 | 1.4639 | 1.7589 | 1.7158 | 1.9368 | 1.8855 | 1.3465 | 0.90532 | 0.94238 | 0.75354 | 1.5171 | 1.2447 | 0.54655 | 0.51295 | 1.2228 | 0.7912 | 0.47956 | 0.40631 | 0.10729 | 0.13548 | -0.22095 | 0.46032 | 0.29971 | 0.40063 | 0.8652 | 1.5858 | 1.4637 | 1.0622 | 1.0578 | 1.3776 | 1.0825 | 1.2905 | 0.61399 | 0.38171 | 0.052199
[78 empty] | 49 | 50 | -0.21831 | -0.46447 | -0.44508 | 0.059415 | 0.27117 | 0.14273 | 0.25095 | 0.78706 | 0.66956 | 0.093991 | -0.40275 | 0.31187 | 0.45309 | 0.01026 | 0.03341 | 0.51234 | 0.0012217 | -0.55586 | 0.46264 | 1.1495 | 0.79287 | -0.15153 | 0.34031 | 0.72468 | 0.52116 | 0.51005 | 1.2607 | 1.3327 | 1.2766 | 1.536 | 0.96368 | 0.86646 | 1.2432 | 0.90667 | 0.60055 | 0.055749 | -0.30473 | -0.50638 | 0.019214 | 0.89419 | -0.018727 | -0.49225 | -0.58454 | -0.25406 | -0.33838 | -0.11499 | -0.30315 | -1.265 | -1.0385 | -0.24269 | -0.32759 | -0.14873 | 0.26446 | 0.89882 | 0.9617 | 1.0477 | 1.0821 | 1.123 | 0.65496 | 0.79206 | 0.60342 | -0.27772 | 0.027523 | 0.23985 | 0.19723 | 0.55844 | 0.071769 | 0.23787 | 0.66147 | 0.82514 | 0.98709 | 0.46177 | 0.27286 | 0.34448 | 0.14753 | 0.67984 | 0.81796 | 0.1518 | 0.13857 | 1.1442 | 1.2821 | 0.82202 | 0.91352 | 0.74933 | 1.1979 | 0.85837 | 1.2454 | 1.2122 | 0.85171 | 0.84822 | 1.3276 | 1.1403 | 1.0946 | 0.7235 | 1.128 | 1.0554 | 1.2111 | 0.73895 | 0.71187 | 0.51327
[78 empty] | 50 | 51 | -0.51792 | -0.73222 | 0.030696 | 0.448 | 0.77777 | 0.49301 | 0.72779 | 0.88718 | 0.74234 | 0.36063 | -0.36144 | 0.14092 | 0.28677 | -0.28425 | -0.18255 | -0.12811 | -0.45228 | -0.98479 | -0.16855 | 0.88189 | 0.47675 | -0.1919 | -0.055175 | 0.16423 | 0.35845 | 0.67703 | 1.5635 | 1.4951 | 1.1028 | 1.3581 | 0.4162 | 1.0036 | 1.357 | 0.96617 | 0.53613 | -0.13216 | -0.39429 | -0.024349 | 0.51119 | 1.3801 | 0.13167 | 0.10587 | 0.31949 | 0.53593 | 0.58062 | 0.54578 | -0.11842 | -0.83305 | -0.59676 | 0.53328 | 0.34259 | 0.26105 | 0.8189 | 1.611 | 1.7643 | 1.9299 | 1.9807 | 2.1179 | 1.3099 | 1.0804 | 0.7645 | -0.42341 | -0.60151 | -0.2616 | -0.45879 | 0.050219 | -0.55599 | -0.29647 | 0.29188 | 0.79522 | 1.2004 | 0.84542 | 0.48134 | 0.50847 | 0.16527 | 0.6986 | 0.88988 | 0.35661 | -0.15844 | 0.73364 | 1.1485 | 0.83196 | 1.0786 | 1.0207 | 1.5686 | 1.1595 | 1.4486 | 1.3142 | 1.0084 | 0.94651 | 1.4484 | 1.0642 | 1.0742 | 0.71977 | 1.2362 | 1.3339 | 1.8767 | 1.3954 | 1.237 | 1.0706
[78 empty] | 51 | 52 | -1.308 | -1.5373 | -0.84094 | -0.29355 | 0.27033 | 0.31729 | 0.53931 | 0.99585 | 1.3087 | 1.2547 | 1.1187 | 1.6229 | 1.7229 | 1.1464 | 1.0328 | 1.3496 | 1.1961 | 0.24169 | 0.55459 | 1.3092 | 0.94402 | 0.19214 | -0.023093 | -0.091691 | -0.0097186 | -0.078498 | 1.0047 | 1.2036 | 0.97234 | 1.0998 | 0.66638 | 1.3053 | 1.8442 | 1.449 | 1.2274 | 0.64311 | 0.21673 | 0.36306 | 0.78654 | 1.3882 | 0.41899 | 0.51548 | 0.56604 | 0.47941 | 0.13253 | -0.17074 | -0.51333 | -1.0635 | -0.73072 | 0.20342 | -0.19002 | -0.22325 | 0.76088 | 1.8804 | 2.6587 | 2.4305 | 2.4518 | 2.2311 | 1.6251 | 1.401 | 1.2116 | 0.1717 | -0.2363 | -0.044174 | -0.17468 | 0.34725 | -0.34254 | -0.085623 | 0.63713 | 1.3191 | 1.6022 | 1.3596 | 0.79637 | 0.77993 | 0.33174 | 1.3521 | 1.3438 | 0.68344 | -0.20706 | 0.16754 | 0.74437 | 0.67331 | 1.1979 | 1.5512 | 1.6691 | 1.4387 | 2.0696 | 1.9422 | 2.1014 | 1.7162 | 2.238 | 1.5036 | 1.2292 | 0.78417 | 1.205 | 1.0532 | 1.6579 | 0.91841 | 0.83478 | 0.23872
[78 empty] | 52 | 53 | -2.1462 | -2.4765 | -1.3966 | -0.83118 | -0.28073 | -0.053551 | 0.3804 | 0.57508 | 1.0934 | 1.4676 | 1.0487 | 1.7256 | 1.7977 | 0.96791 | 0.81687 | 1.1895 | 1.143 | 0.080814 | 0.20485 | 1.197 | 0.39707 | -0.25105 | -0.36646 | -0.72952 | -0.78171 | -0.60193 | 0.3318 | 0.62091 | 0.25298 | 0.78834 | 0.62058 | 1.3577 | 1.8756 | 1.376 | 1.2533 | 0.82888 | 0.40127 | 0.57607 | 0.65117 | 0.67658 | -0.17015 | -0.026261 | 0.21612 | 0.070674 | -0.24627 | -0.79131 | -0.91456 | -1.2499 | -0.69715 | 0.36278 | 0.1897 | -0.041248 | 0.54858 | 1.2798 | 2.1554 | 1.7262 | 1.9584 | 1.9876 | 1.2784 | 0.91629 | 0.62909 | -0.2182 | -0.057073 | 0.35171 | 0.23158 | 0.70112 | 0.12782 | 0.19531 | 0.89557 | 1.7367 | 2.1411 | 1.4738 | 0.60757 | 0.47934 | -0.22696 | 0.43352 | 0.46506 | 0.10883 | -0.81394 | -0.47165 | 0.2821 | 0.63766 | 1.1965 | 1.3775 | 1.5227 | 1.3203 | 1.8364 | 1.7223 | 2.0818 | 1.4198 | 1.7903 | 1.1821 | 1.308 | 0.98769 | 1.3858 | 1.1582 | 1.7294 | 0.72049 | 1.1171 | 0.43522
[78 empty] | 53 | 54 | -2.3369 | -2.9782 | -2.2483 | -1.347 | -0.92589 | -0.49385 | -0.038211 | 0.21813 | 1.0401 | 1.7311 | 1.2232 | 2.0386 | 1.7554 | 0.87317 | 0.56836 | 0.9028 | 1.2843 | 0.32791 | 0.1224 | 1.136 | 0.50889 | -0.067651 | -0.18616 | -0.52915 | -0.77558 | -0.53883 | 0.34021 | 0.91525 | 0.56859 | 0.66572 | 0.89168 | 2.0465 | 2.814 | 2.6266 | 2.424 | 1.7078 | 1.4126 | 1.6888 | 1.5971 | 0.91152 | 0.013619 | -0.055572 | 0.14177 | -0.15763 | -0.33881 | -0.99549 | -1.2705 | -1.1732 | -0.48304 | 0.45627 | -0.004436 | -0.38084 | -0.058166 | 0.40867 | 1.0972 | 0.49482 | 0.74563 | 1.0268 | 0.33806 | 0.13961 | -0.31335 | -0.83404 | -0.43786 | -0.24472 | -0.050282 | 0.29771 | -0.14233 | 0.081179 | 0.82309 | 1.5547 | 1.751 | 1.3067 | 0.5791 | 0.40793 | -0.22978 | 0.40277 | 0.57557 | 0.5683 | 0.11095 | 0.66281 | 1.0252 | 1.4056 | 1.794 | 1.8853 | 1.9233 | 1.4483 | 1.6325 | 1.2461 | 1.4743 | 0.88148 | 0.9359 | 0.19287 | 0.58408 | 0.32573 | 0.70237 | 0.54594 | 1.141 | 0.22329 | 0.59755 | 0.5107
[78 empty] | 54 | 55 | -1.9366 | -2.9048 | -2.1268 | -1.4416 | -0.77568 | -0.6946 | -0.27096 | 0.16767 | 0.6318 | 1.596 | 1.0927 | 1.5198 | 1.384 | 0.34458 | 0.29529 | 0.76157 | 0.91452 | 0.42354 | -0.27612 | 0.86441 | 0.45282 | -0.071866 | -0.25793 | -0.68513 | -0.6961 | -0.17445 | 0.44827 | 1.1376 | 0.49053 | 0.43448 | 0.68219 | 2.0921 | 3.0233 | 2.5146 | 2.3477 | 1.7963 | 1.6394 | 1.8108 | 1.5493 | 1.1774 | -0.029256 | -0.22106 | -0.014175 | -0.41916 | -0.46811 | -1.3782 | -1.42 | -1.3142 | -0.86541 | 0.23698 | -0.19691 | -0.37273 | -0.14067 | -0.16805 | 0.73448 | 0.27205 | 0.87467 | 0.91251 | -0.017279 | -0.10584 | -0.76743 | -1.1835 | -0.72438 | -0.74648 | -0.25228 | 0.26939 | -0.24112 | 0.21556 | 0.63936 | 1.2495 | 1.6541 | 1.4011 | 0.82845 | 0.23262 | -0.9525 | -0.020336 | -0.013219 | 0.26505 | 0.34856 | 0.62768 | 1.23 | 1.4639 | 1.7065 | 1.9516 | 1.95 | 1.5079 | 1.6823 | 0.89638 | 0.92339 | -0.14005 | 0.07431 | -0.61393 | -0.12841 | -0.30517 | 0.3141 | 0.20757 | 0.88105 | 0.27767 | 0.98269 | 1.0276
[78 empty] | 55 | 56 | -0.72772 | -1.4811 | -1.5706 | -1.3384 | -0.86857 | -1.041 | -0.8343 | -0.34387 | 0.24895 | 1.4577 | 0.77495 | 0.86822 | 1.1303 | 0.18058 | 0.39451 | 1.0237 | 1.1641 | 0.8786 | 0.015844 | 1.1508 | 0.98176 | 0.38886 | 0.20686 | -0.31558 | -0.53275 | -0.038608 | 0.33804 | 1.1365 | 0.57324 | 0.35565 | 0.62882 | 2.1403 | 2.6834 | 2.5273 | 2.6272 | 1.922 | 1.334 | 1.5813 | 1.5005 | 1.3874 | 0.47832 | 0.32712 | 0.44071 | -0.3513 | -0.19177 | -0.60977 | -0.3429 | -0.059184 | 0.24719 | 1.024 | 0.9088 | 0.30884 | 0.38814 | 0.13618 | 0.87091 | 0.11705 | 0.37329 | 0.40907 | -0.54098 | -0.73478 | -0.78753 | -1.3494 | -1.0191 | -1.0441 | -0.5766 | -0.38523 | -0.75905 | -0.16737 | 0.23358 | 0.41927 | 1.123 | 1.05 | 0.40642 | -0.15564 | -0.95447 | -0.40983 | -0.455 | 0.015946 | -0.011946 | 0.14764 | 0.90604 | 1.2805 | 1.687 | 1.8088 | 1.8074 | 1.5538 | 1.4813 | 1.0433 | 1.0163 | -0.28799 | -0.17665 | -0.88736 | -0.25033 | -0.52257 | 0.18852 | 0.036612 | 0.56768 | 0.18975 | 1.0781 | 1.1415
[78 empty] | 56 | 57 | -0.61695 | -1.4054 | -1.1263 | -0.93237 | -0.59021 | -1.0632 | -0.80931 | -0.608 | -0.046342 | 1.0252 | 0.79021 | 1.165 | 1.2794 | 0.75596 | 1.4093 | 1.6988 | 2.1306 | 1.9119 | 0.98377 | 1.7253 | 1.442 | 1.0055 | 0.52974 | -0.19499 | -0.36205 | -0.21524 | 0.13255 | 0.75901 | 0.49272 | -0.14423 | 0.10327 | 1.5892 | 1.8994 | 1.8997 | 1.8923 | 1.3426 | 1.2784 | 1.306 | 1.3762 | 0.93013 | 0.27783 | 0.23359 | 0.37351 | -0.16952 | -0.11728 | -0.77111 | -0.37029 | 0.14453 | 1.0539 | 1.2711 | 1.5533 | 0.78841 | 0.85259 | 0.66571 | 1.1783 | 0.44513 | 0.29311 | 0.030533 | -0.7031 | -1.0904 | -1.1465 | -1.9 | -1.7451 | -1.7605 | -1.7148 | -1.5556 | -1.7984 | -1.1189 | -0.89356 | -0.8712 | 0.17098 | 0.20861 | -0.1929 | -0.46078 | -0.62696 | -0.12835 | -0.38687 | -0.053914 | 0.448 | 0.26191 | 0.86097 | 1.1817 | 1.4382 | 1.2962 | 1.3463 | 1.4417 | 1.5638 | 0.73543 | 0.81378 | -0.54726 | -0.82659 | -1.2144 | -0.67341 | -1.1791 | -0.90462 | -0.98315 | -0.42896 | -0.89179 | 0.084783 | 0.56396
[78 empty] | 57 | 58 | -0.43827 | -1.0789 | -0.57958 | -0.59658 | -0.44245 | -0.63815 | -0.86688 | -1.0446 | -0.44711 | 0.55057 | 0.1304 | 0.092366 | 0.20822 | 0.01164 | 0.52102 | 1.0351 | 1.7899 | 1.8057 | 0.86125 | 1.6397 | 1.4937 | 1.3528 | 0.93329 | 0.25061 | 0.38634 | 0.33568 | 0.67881 | 1.0171 | 1.0291 | 0.38428 | 0.39401 | 1.5345 | 2.0612 | 1.6186 | 1.8682 | 1.0559 | 1.0979 | 0.9235 | 0.98378 | 0.67274 | 0.36423 | 0.31522 | 0.39923 | -0.36082 | 0.13103 | -0.5698 | 0.094319 | 0.5045 | 1.0825 | 1.0472 | 1.0367 | 0.5173 | 0.69309 | 0.37221 | 1.2136 | 0.4908 | 0.83613 | 0.57143 | -0.26784 | -0.71435 | -0.96558 | -1.4912 | -1.4734 | -1.8783 | -2.2337 | -2.3199 | -2.3968 | -1.724 | -1.4396 | -1.2533 | -0.14628 | 0.040369 | -0.11739 | 0.023645 | -0.58605 | -0.029282 | -0.38642 | 0.1589 | 0.23772 | 0.0084676 | 0.75872 | 1.159 | 1.2579 | 1.4037 | 1.6157 | 1.9344 | 1.9601 | 1.5557 | 1.2386 | -0.36162 | -0.83019 | -1.0562 | -0.61751 | -1.2447 | -1.1147 | -1.2446 | -0.818 | -1.0796 | -0.25205 | 0.34842
[78 empty] | 58 | 59 | -1.3148 | -1.6908 | -0.22785 | -0.11878 | 0.0079429 | -0.10655 | -0.32306 | -0.11037 | 0.3257 | 1.0152 | 0.76583 | 0.6852 | 0.37225 | 0.17203 | 0.82116 | 1.2941 | 1.7616 | 1.8379 | 0.85419 | 1.4672 | 1.1476 | 1.3674 | 1.0755 | 0.20966 | -0.0033402 | -0.092611 | 0.057517 | 0.21692 | 0.13635 | -0.30914 | -0.45745 | 0.69124 | 1.0529 | 0.64639 | 1.0447 | 0.26339 | 0.43363 | 0.53825 | 0.69019 | 0.52134 | 0.25265 | 0.36662 | 0.59617 | -0.064036 | 0.40055 | -0.29695 | 0.087811 | 0.14374 | 0.7453 | 0.3013 | -0.024338 | -0.59411 | -0.59012 | -0.94068 | -0.01333 | -0.55847 | -0.18985 | -0.65266 | -1.1739 | -1.207 | -1.1392 | -1.3804 | -1.3169 | -1.5377 | -1.8259 | -1.4869 | -1.4987 | -0.80924 | -0.51791 | -0.23369 | 0.85851 | 1.1759 | 0.65752 | 0.85902 | 0.15385 | 1.1458 | 0.45693 | 0.59378 | 0.43748 | -0.18378 | 0.28739 | 1.0506 | 0.93515 | 0.89129 | 0.78728 | 1.1815 | 1.5711 | 1.2499 | 1.1421 | -0.040247 | -0.64068 | -0.76745 | -0.59865 | -1.3674 | -1.1234 | -1.3508 | -1.0786 | -1.2122 | -0.76602 | -0.28073
[78 empty] | 59 | 60 | -0.64557 | -0.55995 | -1.1795 | -1.1277 | -0.97712 | -1.0786 | -1.4875 | -1.2848 | -1.0969 | -0.18728 | -0.15707 | -0.46284 | -0.54781 | -0.8878 | -0.33207 | 0.5876 | 0.87209 | 1.415 | 0.28666 | 0.75024 | 0.9231 | 0.97013 | 0.88977 | 0.50004 | 0.070548 | -0.082266 | -0.086987 | 0.29165 | 0.46518 | -0.20819 | 0.10702 | 1.1413 | 1.54 | 0.86204 | 1.3512 | 0.64785 | 0.69933 | 0.34146 | 0.5026 | 0.11575 | -0.043909 | -0.48363 | -0.14948 | -0.35057 | -0.049057 | -0.62268 | 0.076934 | 0.1433 | 0.47492 | -0.21406 | -0.22231 | -0.79716 | -1.0926 | -1.6256 | -0.49478 | -1.0241 | -0.77071 | -1.0381 | -1.2477 | -1.005 | -0.71812 | -0.8506 | -0.57998 | -1.3966 | -1.5757 | -1.209 | -1.0472 | -0.62952 | -0.49882 | -0.24546 | 0.59244 | 0.7208 | 0.63812 | 0.72035 | -0.001816 | 0.82495 | 0.031693 | 0.13071 | 0.29163 | -0.31301 | 0.3157 | 1.1968 | 1.1648 | 1.0858 | 0.93056 | 1.6382 | 1.7554 | 1.1413 | 1.1591 | -0.10563 | -0.68868 | -0.83176 | -0.69225 | -1.3102 | -1.205 | -1.2495 | -0.88862 | -0.95583 | -0.24989 | -0.056284
[78 empty] | 60 | 61 | -1.7886 | -1.5671 | -0.28492 | -0.42045 | -0.60801 | -0.9826 | -1.2456 | -1.0119 | -1.0887 | -0.34954 | -0.6152 | -1.437 | -1.3848 | -1.5745 | -1.1798 | -0.54889 | -0.30988 | 0.0066618 | -0.82701 | -0.11283 | 0.090049 | 0.068451 | 0.33916 | 0.50324 | -0.098859 | -0.18434 | 0.21081 | 0.50065 | 0.69424 | 0.16621 | 0.27471 | 0.86384 | 1.0036 | 0.57953 | 0.80688 | -0.2731 | -0.52505 | -1.0979 | -0.72215 | -0.98141 | -0.9127 | -1.5055 | -1.1845 | -1.0624 | -0.52811 | -0.61272 | 0.21459 | 0.42026 | 0.63881 | -0.069119 | 0.20655 | -0.14866 | -0.62152 | -1.1746 | -0.52525 | -1.0962 | -0.88792 | -0.89347 | -1.2466 | -0.91744 | -0.92381 | -1.166 | -0.8781 | -1.4411 | -1.4286 | -1.293 | -1.0705 | -0.56598 | -0.82224 | -0.70695 | 0.20257 | 0.44908 | 0.33688 | 0.43773 | -0.23289 | 0.40117 | -0.11953 | 0.3616 | 0.82926 | 0.37566 | 0.75279 | 1.5963 | 1.3257 | 1.0414 | 1.1038 | 1.4816 | 1.2054 | 0.45824 | 0.38211 | -0.66285 | -1.2566 | -1.3213 | -0.83315 | -1.4529 | -1.0919 | -1.2567 | -0.822 | -0.87539 | -0.24896 | -0.078803
[78 empty] | 61 | 62 | -0.023861 | 0.096314 | -0.2546 | -0.26063 | -0.19107 | -0.98036 | -1.2173 | -0.54545 | -0.67866 | -0.27321 | -0.48308 | -1.598 | -1.6158 | -1.8467 | -1.0697 | -0.56073 | -0.50106 | -0.27571 | -0.91434 | -0.28904 | 0.36601 | 0.27759 | 0.22459 | 0.49767 | 0.048536 | -0.49042 | 0.059271 | 0.27527 | 0.77516 | 0.11957 | 0.059413 | 0.89981 | 0.87236 | 0.47502 | 0.98341 | 0.05447 | -0.05855 | -0.6992 | -0.33627 | -0.41936 | -0.71086 | -1.4531 | -1.3216 | -1.5626 | -0.81147 | -0.7135 | 0.083829 | 0.10757 | 0.31846 | -0.10147 | 0.12651 | -0.39218 | -0.3292 | -0.89117 | -0.33545 | -1.2522 | -0.8024 | -0.97857 | -1.3253 | -1.07 | -0.72327 | -1.1189 | -1.513 | -2.2647 | -2.1321 | -2.1617 | -2.0243 | -1.5183 | -1.6303 | -1.7259 | -0.82899 | -0.31516 | -0.45167 | -0.18077 | -0.63756 | 0.3533 | -0.1133 | 0.50306 | 1.3312 | 0.73739 | 1.278 | 2.2252 | 1.8353 | 1.5455 | 1.1929 | 1.5476 | 1.0841 | 0.11068 | 0.052565 | -0.92138 | -1.4025 | -1.4109 | -1.177 | -1.6492 | -1.287 | -1.4323 | -0.92767 | -0.85668 | -0.4665 | -0.44778
[78 empty] | 62 | 63 | 0.2411 | -0.0014638 | -0.13115 | -0.18062 | 0.024635 | -1.1528 | -1.4017 | -0.72089 | -0.90237 | -0.60079 | -0.55256 | -1.7008 | -1.4588 | -1.6119 | -0.79862 | -0.15296 | -0.29785 | 0.0061786 | -0.45911 | -0.073584 | 0.40249 | 0.12287 | 0.20177 | 0.47585 | -0.095718 | -0.46364 | -0.010609 | -0.081347 | 0.6903 | 0.14534 | -0.11989 | 0.31747 | 0.36042 | 0.10315 | 0.28466 | -0.34502 | -0.15483 | -1.2958 | -0.64827 | -0.37412 | -0.54551 | -1.2382 | -1.0998 | -0.80537 | -0.41648 | -0.48592 | 0.5527 | -0.0053143 | -0.067226 | -0.52854 | -0.084353 | -0.34361 | -0.26806 | -0.70874 | -0.089476 | -0.79614 | -0.22986 | -0.26613 | -0.65845 | -0.40145 | -0.17141 | -0.93102 | -1.3404 | -2.0506 | -1.9807 | -2.0825 | -1.9153 | -1.2969 | -1.4111 | -1.403 | -0.39361 | 0.12564 | -0.057204 | 0.10278 | -0.11703 | 0.99254 | 0.3349 | 0.60745 | 1.0661 | 0.17227 | 0.57887 | 1.549 | 1.5027 | 1.2154 | 0.66339 | 1.3448 | 1.0703 | 0.21432 | 0.26027 | -0.71084 | -0.75357 | -1.0437 | -0.82213 | -1.4547 | -1.1966 | -1.5361 | -0.97198 | -0.70855 | -0.11561 | -0.68838
[78 empty] | 63 | 64 | 0.1275 | -0.39462 | -0.54438 | -0.36674 | -0.016024 | -0.80703 | -1.1151 | -0.12221 | -0.15434 | 0.038055 | 0.3252 | -0.70014 | -0.68633 | -0.89364 | -0.28112 | 0.21409 | 0.022415 | -0.14558 | -0.64079 | -0.63403 | -0.59775 | -0.63384 | -0.93262 | -0.34703 | -0.96377 | -1.4994 | -0.73944 | -0.54713 | 0.42665 | 0.19824 | -0.059486 | 0.6856 | 0.38882 | 0.38658 | 0.62105 | -0.10507 | -0.24263 | -1.11 | -0.25538 | -0.18376 | -0.23352 | -0.91545 | -0.49319 | -0.040348 | 0.36953 | 0.59612 | 1.5157 | 1.0161 | 0.93478 | 0.48373 | 0.89357 | 0.52854 | 0.536 | 0.12161 | 0.70119 | 0.0074943 | 0.081949 | 0.085235 | -0.22405 | 0.14378 | 0.29601 | -0.48236 | -0.67985 | -1.0728 | -1.1975 | -1.1005 | -0.84402 | -0.40684 | -0.4553 | -0.59835 | 0.23914 | 0.47571 | 0.051007 | 0.39485 | 0.52769 | 1.4187 | 0.64501 | 0.67002 | 0.9431 | 0.038172 | 0.12923 | 0.93359 | 0.76782 | -0.0050117 | -0.54628 | 0.54694 | 0.44377 | -0.23843 | -0.025314 | -0.65903 | -0.48354 | -0.60347 | -0.14769 | -0.62037 | -0.76507 | -1.3545 | -0.74855 | -0.56794 | 0.13094 | -0.72168
[78 empty] | 64 | 65 | -0.50499 | -0.80876 | -0.38991 | -0.012093 | 0.41956 | -0.48951 | -0.59956 | 0.13585 | -0.03436 | -0.018754 | 0.25962 | -0.69573 | -0.94465 | -0.99277 | -0.40395 | -0.29204 | -0.048986 | -0.25005 | -0.45305 | -0.16477 | 0.025935 | 0.22142 | -0.40261 | -0.22415 | -0.60086 | -1.7502 | -0.71468 | -0.78574 | -0.17192 | -0.69463 | -1.3049 | -0.49036 | -0.31989 | -0.41771 | -0.02321 | -0.59738 | -0.41818 | -1.3648 | -0.50601 | -0.16816 | -0.34031 | -1.1155 | -0.91267 | -0.24725 | -0.088494 | -0.11339 | 0.86199 | 0.4478 | 0.24306 | 0.032893 | 0.20564 | 0.40499 | 0.52968 | 0.3125 | 1.0087 | 0.72 | 0.96743 | 0.90642 | 0.57109 | 0.97715 | 0.46948 | -0.13555 | -0.35068 | -0.70836 | -0.98243 | -0.99205 | -0.67259 | -0.19093 | -0.21545 | -0.0033907 | 0.55018 | 0.85678 | 0.52611 | 0.90587 | 0.84393 | 1.8074 | 0.7629 | 0.83985 | 1.3483 | 0.49505 | 0.37958 | 1.1982 | 0.46957 | -0.11889 | -0.78509 | 0.25772 | 0.22473 | -0.51253 | -0.42055 | -0.78309 | -0.77193 | -0.40867 | 0.17005 | -0.0028004 | -0.1398 | -0.57749 | -0.10555 | 0.25955 | 0.70318 | 0.026988
[78 empty] | 65 | 66 | 0.034768 | -0.82623 | -1.1703 | -0.77067 | -0.32298 | -0.7595 | -0.74991 | 0.14683 | 0.019649 | 0.14632 | 0.19901 | -0.6327 | -0.90728 | -1.0429 | -0.8147 | -0.78879 | -0.54085 | -0.89804 | -0.94056 | -0.61809 | -0.38459 | -0.0063148 | -0.38512 | -0.31474 | -0.62386 | -1.4031 | -0.60791 | -0.71057 | -0.12741 | -0.50244 | -1.0306 | -0.3302 | 0.27816 | 0.25403 | 0.62217 | 0.23733 | 0.33117 | -0.65535 | -0.037735 | 0.41156 | 0.18946 | -0.82526 | -0.82665 | -0.67289 | -0.4689 | -0.44156 | 0.44178 | 0.28972 | -0.47241 | -0.4347 | -0.5985 | -0.21878 | 0.26046 | 0.15234 | 0.62733 | 0.43516 | 0.83328 | 1.0464 | 0.65869 | 1.372 | 0.79873 | 0.17304 | -0.086824 | -0.33683 | -0.54017 | -0.69288 | -0.50639 | -0.15387 | -0.24592 | 0.054909 | 0.68144 | 1.0689 | 0.90503 | 1.3445 | 0.83687 | 1.8843 | 0.94224 | 1.3334 | 1.7909 | 0.96514 | 0.97576 | 1.6901 | 0.98808 | 0.69992 | 0.10492 | 0.90927 | 0.49361 | -0.051231 | -0.23883 | -0.57908 | -0.62203 | -0.2095 | 0.40772 | 0.30756 | 0.35657 | 0.21361 | 0.52761 | 1.1952 | 1.5032 | 0.9812
[78 empty] | 66 | 67 | -1.2898 | -2.5345 | -2.529 | -1.5871 | -0.92545 | -1.4431 | -1.1267 | -0.21454 | 0.12774 | 0.36122 | 0.677 | 0.074992 | -0.6674 | -0.89665 | -0.5381 | -0.5476 | -0.38912 | -1.2218 | -1.3144 | -0.7942 | -0.26317 | 0.22985 | -0.46761 | -0.46588 | -1.0353 | -1.4732 | -0.82713 | -0.7156 | -0.40362 | -0.90177 | -1.1259 | -0.39793 | 0.10683 | 0.45596 | 0.7793 | 0.73368 | 0.72732 | -0.29649 | 0.00090667 | -0.09822 | -0.081234 | -1.134 | -0.99068 | -0.85846 | -0.89161 | -1.0485 | -0.47183 | -0.51806 | -0.70531 | -0.30957 | -0.29893 | 0.048099 | 0.27562 | 0.15443 | 0.52891 | 0.49298 | 0.76646 | 0.73348 | 0.15814 | 1.0958 | 0.30977 | -0.28642 | -0.51905 | -0.17383 | -0.06012 | -0.13798 | 0.24378 | 0.67231 | 0.068673 | 0.54803 | 1.0125 | 1.5804 | 0.923 | 0.86063 | 0.75778 | 1.3229 | 0.26598 | 0.75894 | 1.3499 | 0.52243 | 0.34574 | 1.2147 | 1.1057 | 0.79189 | 0.35312 | 1.0573 | 0.83109 | 0.10919 | 0.21505 | 0.070339 | 0.040309 | 0.0064408 | 0.49103 | 0.40025 | 0.40766 | 0.25698 | 0.44682 | 0.99518 | 1.1898 | 0.6158
[78 empty] | 67 | 68 | -2.457 | -3.1522 | -2.729 | -1.7094 | -0.99895 | -1.5115 | -1.1139 | -0.43342 | 0.07878 | 0.60552 | 1.1307 | 0.91998 | 0.14645 | 0.015942 | 0.0092596 | -0.16181 | 0.3248 | -0.68901 | -1.0167 | -0.59247 | -0.12234 | 0.20605 | -0.85575 | -0.70717 | -0.81941 | -1.5294 | -0.9234 | -0.97585 | -0.50082 | -1.1669 | -1.2348 | -0.34604 | 0.11815 | 0.3259 | 0.48635 | 0.26875 | 0.52654 | -0.86728 | -0.70323 | -0.60375 | -0.50231 | -1.4761 | -1.4232 | -1.0877 | -0.99498 | -1.1327 | -0.11303 | 0.20604 | -0.055361 | 0.28556 | 0.34932 | 0.93966 | 1.0179 | 0.725 | 0.90441 | 0.60568 | 0.85487 | 0.67076 | -0.073538 | 0.7953 | -0.16159 | -0.42493 | -0.2092 | 0.035089 | 0.082818 | -0.42301 | 0.29778 | 0.89135 | 0.19364 | 0.54355 | 0.71977 | 0.88015 | 0.43848 | 0.52945 | 0.81219 | 1.0438 | 0.0074379 | 0.6418 | 1.4214 | 0.9793 | 1.1324 | 1.8797 | 1.7917 | 1.4645 | 0.97487 | 1.7494 | 1.4095 | 0.45288 | 0.49801 | 0.25773 | 0.072047 | -0.21895 | 0.35222 | 0.63334 | 0.5345 | 0.47434 | 0.89845 | 1.1664 | 1.3303 | 1.0903
[78 empty] | 68 | 69 | -2.4024 | -2.716 | -2.2912 | -1.2267 | -0.60724 | -1.2217 | -0.96399 | -0.021594 | 0.87801 | 0.77675 | 1.1321 | 1.1477 | 0.21569 | 0.30105 | 0.5563 | 0.18641 | 0.36055 | -0.7458 | -0.8676 | -0.3644 | -0.10695 | 0.23139 | -0.85532 | -1.032 | -1.2618 | -1.8497 | -1.2249 | -1.2718 | -0.96382 | -1.5563 | -1.5641 | -0.67967 | -0.56326 | 0.22077 | 0.44167 | 0.14269 | 0.56323 | -0.40819 | -0.27333 | -0.16123 | -0.01084 | -0.71224 | -0.95079 | -0.94524 | -0.64433 | -0.93428 | -0.24389 | 0.12363 | 0.080427 | 0.34153 | 0.37307 | 0.89803 | 1.132 | 0.88757 | 0.83403 | 0.63458 | 0.96154 | 0.64384 | -0.26649 | 0.71981 | -0.17118 | -0.71674 | -0.55478 | 0.22745 | 0.29858 | -0.1565 | 0.22197 | 0.97351 | 0.14294 | 0.12875 | 0.42565 | 0.39595 | -0.34501 | -0.22479 | 0.20201 | 0.60523 | -0.50172 | 0.018473 | 0.86052 | 0.62843 | 0.76265 | 1.4675 | 1.1296 | 0.41431 | 0.0040327 | 0.83903 | 0.88371 | 0.25595 | 0.17756 | -0.069176 | -0.2777 | -0.19243 | 0.64114 | 0.80819 | 0.62996 | 0.43151 | 0.73784 | 1.1262 | 1.237 | 1.1883
[78 empty] | 69 | 70 | -2.8997 | -2.4946 | -2.308 | -1.4675 | -0.61981 | -1.3412 | -0.9485 | 0.097301 | 1.0113 | 0.63436 | 0.89157 | 1.2956 | 0.54799 | 0.64535 | 0.99302 | 0.66851 | 0.40406 | -0.46394 | -0.66371 | -0.090872 | 0.2595 | 0.60754 | -0.59629 | -1.0294 | -1.0746 | -1.2764 | -0.88731 | -1.0927 | -1.303 | -1.9469 | -1.7422 | -0.64785 | -0.031069 | 0.41898 | 0.69988 | 0.48971 | 1.2612 | 0.66414 | 0.84101 | 0.75456 | 0.68067 | -0.19482 | -0.20952 | -0.23747 | 0.2626 | -0.23249 | 0.43607 | 0.52465 | 0.71768 | 0.93512 | 0.98601 | 1.2084 | 1.3837 | 0.76308 | 1.1165 | 0.82006 | 1.1802 | 0.77905 | 0.0062549 | 0.95076 | 0.47606 | -0.042746 | 0.22234 | 0.55615 | 0.64081 | 0.24591 | 0.52103 | 1.1032 | 0.57716 | 0.53805 | 0.64273 | 0.61139 | 0.12599 | -0.031957 | 0.24909 | 0.53841 | -0.47169 | -0.59913 | -0.17771 | -0.30643 | -0.32019 | 0.4682 | 0.659 | 0.26163 | -0.23548 | 0.48984 | 0.97056 | 0.52337 | 0.70019 | 0.61458 | 0.32132 | 0.33656 | 0.89322 | 1.0416 | 0.82513 | 0.5142 | 0.91927 | 1.0913 | 1.203 | 1.1798
[78 empty] | 70 | 71 | -2.2384 | -1.2357 | -2.7007 | -1.9945 | -1.1328 | -1.4687 | -0.74814 | 0.34418 | 1.3336 | 0.98376 | 1.077 | 1.8492 | 1.1124 | 1.2825 | 1.5717 | 1.035 | 0.6872 | -0.14463 | -0.47439 | 0.010614 | -0.035724 | 0.47857 | -0.43656 | -1.0248 | -0.80605 | -0.68901 | -0.46899 | -0.57736 | -0.61233 | -1.3157 | -1.1134 | -0.32843 | 0.29194 | 0.51479 | 0.52424 | 0.15235 | 1.0623 | 0.49186 | 0.99038 | 1.1225 | 1.1713 | 0.42727 | 0.37053 | 0.71893 | 1.2341 | 0.34045 | 0.86092 | 1.0452 | 1.0352 | 0.8745 | 1.0908 | 1.7226 | 1.6789 | 0.97568 | 1.5241 | 1.2438 | 1.2539 | 0.84917 | 0.31508 | 1.207 | 0.34477 | -0.12907 | 0.64118 | 0.90174 | 1.1196 | 0.93444 | 1.3382 | 2.068 | 1.3632 | 1.4321 | 1.4338 | 1.3668 | 1.0842 | 0.90727 | 0.83892 | 0.98493 | -0.0021342 | -0.4254 | -0.27518 | -0.45499 | -1.0345 | -0.62164 | -0.42049 | -0.73127 | -0.93644 | -0.32748 | 0.53991 | 0.32621 | 0.48083 | 0.51392 | 0.42657 | 0.35163 | 1.1791 | 0.82456 | 0.21611 | -0.18615 | 0.17447 | 0.32247 | 0.57315 | 0.49847
[78 empty] | 71 | 72 | -2.894 | -1.9149 | -2.2248 | -1.7525 | -0.89504 | -0.88794 | -0.48224 | 0.41549 | 1.6224 | 1.3575 | 1.3122 | 1.7497 | 0.89097 | 1.016 | 1.1898 | 0.86252 | 0.32544 | -0.65406 | -1.0155 | -0.49551 | -0.35572 | 0.41893 | -0.52971 | -1.3242 | -0.99121 | -0.77556 | -0.42639 | -0.51583 | -0.50948 | -0.93216 | -0.74385 | 0.061441 | 0.57482 | 0.59561 | 1.0042 | 0.32355 | 1.1211 | 0.53715 | 0.63216 | 0.61557 | 0.68872 | -0.20682 | -0.28658 | -0.44536 | 0.27748 | -0.65728 | 0.15236 | 0.58067 | 1.096 | 0.97611 | 1.2941 | 1.904 | 1.7896 | 1.2137 | 1.8007 | 1.3261 | 1.3936 | 0.61268 | 0.23374 | 1.1265 | 0.2631 | 0.47203 | 0.86874 | 1.1925 | 1.0813 | 0.92222 | 1.3105 | 1.8281 | 1.1977 | 1.0224 | 0.70009 | 0.63909 | 0.6125 | 0.85101 | 0.62348 | 0.6917 | -0.25161 | -0.55564 | 0.077492 | -0.016818 | -0.36787 | -0.33071 | -0.33427 | -0.5798 | -0.85418 | -0.3653 | 0.53665 | 0.25488 | 0.61787 | 0.52777 | 0.54797 | 0.74862 | 1.4189 | 1.4149 | 0.61157 | -0.0079953 | 0.21967 | -0.06955 | 0.29383 | 0.14654
[78 empty] | 72 | 73 | -2.8828 | -2.0957 | -2.6615 | -2.4613 | -1.9014 | -1.6436 | -1.5894 | -0.91837 | 0.43515 | -0.17679 | -0.10194 | 0.7035 | 0.29173 | 0.8159 | 0.63613 | 0.31492 | -0.17176 | -0.9388 | -0.90692 | -0.47569 | -0.16125 | 0.36557 | -0.65893 | -1.3683 | -1.0167 | -0.43395 | -0.099762 | -0.52786 | -0.29606 | -1.1193 | -0.89529 | -0.0097258 | 0.49757 | 0.45088 | 0.67121 | -0.16658 | 1.051 | 0.0060545 | -0.021772 | -0.26806 | -0.073648 | -0.71021 | -0.71275 | -0.94188 | -0.29738 | -1.6099 | -0.82388 | -0.42693 | 0.32164 | -0.0001218 | 0.39227 | 0.83173 | 0.61698 | 0.52976 | 1.4008 | 1.0389 | 1.3638 | 0.79517 | 0.29533 | 0.94356 | 0.22064 | 0.44605 | 0.65345 | 0.53891 | 0.51502 | 0.22649 | 0.45387 | 0.96553 | 0.25833 | 0.071819 | 0.090934 | -0.12588 | 0.025895 | 0.13245 | 0.0015214 | 0.18836 | -0.36343 | -0.24278 | 0.36269 | 0.23806 | -0.01935 | 0.10028 | 0.36237 | 0.21582 | -0.3829 | -0.23147 | 0.11413 | -0.14443 | 0.24439 | 0.32993 | 0.32925 | 0.28392 | 0.93573 | 0.9765 | 0.31822 | 0.091491 | 0.45611 | -0.03951 | 0.048882 | -0.10428
[78 empty] | 73 | 74 | -2.5064 | -1.1496 | -2.1738 | -2.0702 | -1.773 | -1.1775 | -1.2462 | -0.78411 | 0.4797 | -0.34194 | -0.23537 | 0.50771 | 0.10284 | 0.61096 | 0.18662 | 0.12289 | -0.47248 | -1.1339 | -1.0706 | -1.0632 | -0.89522 | -0.48463 | -0.94121 | -1.3986 | -1.0828 | -0.082672 | -0.29681 | -0.63624 | -0.112 | -0.47201 | 0.0072733 | 0.34721 | 0.95731 | 0.64107 | 0.78118 | 0.27385 | 1.3411 | 0.54177 | 0.18304 | -0.54403 | -0.20437 | -0.77567 | -0.29467 | -0.93916 | -0.098537 | -1.202 | -0.39626 | 0.084303 | 1.2418 | 0.96955 | 1.1315 | 1.0756 | 0.8713 | 0.50419 | 1.1451 | 0.30677 | 0.47353 | -0.17859 | -0.50097 | 0.15835 | -0.10221 | 0.059211 | 0.45646 | 0.37067 | 0.73183 | 0.64666 | 0.86706 | 1.2545 | 0.67635 | 0.3486 | 0.80374 | 0.52655 | 0.65216 | 0.44862 | 0.14541 | 0.35231 | 0.074667 | 0.39827 | 0.83411 | 0.5901 | 0.11198 | 0.12367 | 0.78331 | 0.77372 | 0.33852 | 0.16917 | 0.28856 | 0.036308 | 0.48978 | 0.81915 | 0.7455 | 0.4253 | 0.61175 | 0.57629 | 0.011823 | -0.23486 | 0.19914 | -0.53911 | -0.61813 | -0.54206
[78 empty] | 74 | 75 | -0.72845 | 0.74715 | -1.5366 | -1.6251 | -1.4013 | -0.8328 | -0.80203 | -0.41135 | 0.35765 | -0.47633 | -0.52282 | 0.20892 | -0.14067 | 0.39083 | -0.016111 | -0.15268 | -0.78655 | -1.0867 | -1.4294 | -1.1946 | -1.1454 | -0.65889 | -1.1887 | -1.4866 | -1.4608 | -0.66111 | -0.61251 | -0.68362 | -0.35713 | -0.63315 | -0.16828 | 0.022476 | 0.28228 | 0.17123 | 0.38184 | -0.30132 | 0.55757 | -0.073198 | -0.14841 | -0.8049 | -0.5438 | -0.80036 | -0.34407 | -0.51891 | 0.2229 | -0.74496 | 0.22048 | 0.24556 | 1.5347 | 1.6103 | 2.0423 | 2.095 | 1.5137 | 0.90303 | 1.73 | 0.62253 | 0.87262 | 0.065984 | -0.53182 | -0.32475 | -0.60034 | -0.35962 | 0.19898 | -0.029073 | 0.52282 | 0.45973 | 0.82927 | 1.4205 | 1.3147 | 0.82103 | 0.84508 | 0.45493 | 0.21881 | 0.019808 | -0.20063 | -0.12048 | -0.52521 | -0.77422 | -0.31752 | -0.4557 | -1.083 | -0.74555 | -0.21418 | -0.089702 | -0.55413 | -0.31086 | -0.015189 | -0.37606 | 0.25262 | 0.7252 | 0.78145 | 0.33827 | 0.17315 | -0.064703 | -0.635 | -0.81541 | -0.21693 | -0.91143 | -0.77742 | -1.0833
[78 empty] | 75 | 76 | -1.8896 | -0.20722 | 0.25358 | -0.15892 | -0.11823 | 0.55389 | 0.3508 | 0.90929 | 1.126 | 0.37996 | 0.12235 | 0.60477 | 0.28674 | 0.73682 | 0.22033 | -0.22986 | -1.1663 | -1.1199 | -1.5994 | -1.3169 | -1.6828 | -1.3091 | -1.5296 | -1.9448 | -1.4762 | -0.87656 | -0.75154 | -0.64904 | -0.5613 | -0.65833 | -0.061466 | 0.027399 | 0.25038 | -0.16263 | 0.067805 | -0.76007 | -0.19928 | -0.48686 | -0.26108 | -0.77887 | -0.7262 | -0.87208 | -0.47764 | -0.31166 | 0.33662 | -0.42471 | 0.68048 | 0.76287 | 1.6145 | 1.4992 | 1.9965 | 2.0213 | 1.4478 | 1.1297 | 1.9088 | 0.4827 | 0.77389 | 0.25423 | -0.31803 | -0.39832 | -0.44368 | -0.27576 | -0.0039695 | -0.36991 | -0.050343 | -0.14226 | 0.14248 | 0.7791 | 0.80749 | 0.3255 | 0.23502 | 0.075474 | -0.14745 | 0.040688 | -0.33626 | 0.15052 | 0.20565 | -0.0011391 | 0.30507 | 0.21705 | -0.51227 | -0.059865 | 0.18764 | 0.035371 | -0.51619 | -0.69584 | -0.54548 | -0.91926 | -0.43854 | -0.077208 | 0.2442 | 0.18561 | 0.34893 | 0.037645 | -0.089407 | -0.22983 | 0.55316 | 0.22409 | 0.71987 | 0.048032
[78 empty] | 76 | 77 | -1.5668 | -0.14197 | 0.44606 | -0.2132 | -0.16631 | 0.5613 | 0.29165 | 0.72568 | 1.112 | 0.15211 | -0.46956 | -0.29218 | -0.32203 | 0.22657 | -0.10752 | -0.56239 | -1.2194 | -1.0706 | -1.2115 | -0.86267 | -1.1597 | -0.55685 | -0.8874 | -1.2864 | -1.0317 | -0.28403 | -0.0099075 | 0.25273 | 0.33743 | 0.53352 | 0.84847 | 0.95775 | 0.95406 | 0.50227 | 0.85691 | -0.046515 | 0.19824 | 0.14535 | 0.0034427 | -0.53486 | -0.3964 | -0.78788 | -0.35999 | -0.28301 | 0.33726 | -0.42122 | 0.17236 | 0.34647 | 0.87532 | 0.81871 | 1.7171 | 1.6776 | 0.93947 | 0.54972 | 1.4472 | 0.42419 | 0.8125 | 0.69448 | 0.29817 | 0.0042766 | -0.07419 | 0.11746 | 0.38862 | -0.081644 | 0.20869 | 0.056066 | 0.27882 | 0.49095 | 0.44531 | 0.0077155 | -0.19931 | -0.23041 | -0.44738 | -0.50201 | -1.029 | -0.92978 | -0.69171 | -0.66164 | -0.17753 | -0.45701 | -1.3616 | -1.0671 | -0.88255 | -0.68939 | -0.96468 | -1.2035 | -1.3717 | -1.6138 | -1.0724 | -0.73671 | -0.27321 | 0.16198 | 0.26406 | 0.03327 | -0.22097 | -0.033243 | 0.54999 | 0.51887 | 1.2181 | 0.80944
[78 empty] | 77 | 78 | -1.723 | -0.34276 | 0.83828 | 0.040847 | -0.067299 | 1.1263 | 0.74153 | 1.0074 | 1.2536 | 0.68246 | -0.21624 | 0.33096 | 0.60135 | 1.0298 | 0.17279 | -0.17942 | -0.78648 | -0.84646 | -1.0559 | -0.51973 | -1.0825 | -0.63013 | -0.60989 | -0.93302 | -0.30322 | 0.50269 | 0.55953 | 0.57124 | 0.70692 | 0.77744 | 0.99881 | 0.85258 | 1.3102 | 0.47129 | 0.40886 | -0.25484 | -0.24446 | -0.73221 | -0.50315 | -0.93777 | -0.81066 | -1.455 | -0.89074 | -0.41184 | -0.030086 | -0.034862 | 0.85618 | 0.57929 | 0.77005 | 0.80244 | 1.9308 | 2.1011 | 1.3257 | 1.0558 | 1.7448 | 0.68326 | 1.162 | 1.1509 | 0.76752 | -0.1177 | -0.5864 | -0.50735 | -0.27649 | -0.86731 | -0.53601 | -0.74565 | -0.43481 | -0.3519 | 0.02172 | 0.0020587 | -0.039027 | 0.29331 | 0.027088 | 0.12953 | -0.50367 | -0.36908 | 0.066211 | -0.041261 | 0.1323 | -0.094817 | -1.263 | -0.99846 | -0.9324 | -0.48111 | -0.84556 | -1.042 | -1.2952 | -1.5365 | -1.2039 | -0.4868 | -0.022133 | 0.42724 | 0.2478 | -0.040424 | -0.28076 | 0.12442 | 0.6668 | 0.64216 | 0.97668 | 0.56065
[78 empty] | 78 | 79 | 0.23764 | 1.2113 | 0.42034 | -0.24973 | -0.43795 | 1.2475 | 0.60367 | 0.32794 | 0.56232 | 0.37685 | -0.38821 | 0.21461 | 0.30888 | 0.81414 | -0.010245 | -0.302 | -0.43533 | -0.64401 | -0.94799 | -0.42355 | -1.0847 | -0.47687 | -0.61204 | -1.1798 | -0.47144 | 0.18436 | 0.40322 | 0.31717 | 0.54056 | 0.30616 | 0.36552 | 0.153 | 0.52998 | -0.051905 | -0.039869 | -0.60887 | -0.57917 | -0.92489 | -0.43295 | -0.80423 | -0.44952 | -1.1373 | -0.86535 | -0.46854 | -0.23676 | -0.1977 | 0.41045 | 0.37924 | 0.50762 | 0.45255 | 1.7621 | 1.7886 | 1.0458 | 0.89808 | 1.2109 | 0.63126 | 0.83252 | 0.73081 | 0.49805 | -0.50212 | -0.86951 | -0.90369 | -0.92923 | -1.2151 | -1.0107 | -1.1725 | -0.73781 | -0.79994 | -0.58583 | -0.39246 | -0.25776 | 0.28736 | 0.017927 | -0.010082 | -0.55767 | -0.36972 | 0.073102 | 0.083703 | 0.004738 | -0.083987 | -1.071 | -1.0911 | -1.2373 | -0.8344 | -1.1533 | -1.226 | -1.589 | -1.4643 | -1.4734 | -1.131 | -0.35194 | 0.10947 | 0.10563 | -0.11927 | -0.39285 | 0.15824 | 0.35566 | 0.42807 | 0.99896 | 0.50967
[78 empty] | 79 | 80 | 0.53915 | 1.7895 | 0.85154 | 0.2492 | -0.30706 | 1.0196 | 0.19342 | -0.11217 | 0.0085578 | -0.38229 | -1.1933 | -0.93782 | -0.79772 | -0.18614 | -0.93939 | -0.76906 | -0.58604 | -0.2979 | -0.2923 | 0.56216 | 0.17988 | 0.77748 | 0.68631 | -0.096761 | -0.03033 | 0.41984 | 0.35942 | 0.072571 | -0.28304 | -0.20308 | -0.42755 | -0.82603 | -0.31468 | -0.4894 | -0.46524 | -0.88875 | -0.88269 | -1.2091 | -1.2803 | -1.5076 | -1.026 | -1.6908 | -1.4437 | -1.1865 | -0.86802 | -0.51519 | 0.057134 | 0.20334 | 0.35274 | 0.79333 | 1.8169 | 1.4786 | 0.85133 | 0.7365 | 0.57503 | 0.46147 | 0.41784 | 0.25124 | -0.061863 | -0.64634 | -0.65577 | -0.8223 | -0.92712 | -1.1182 | -1.2381 | -1.4225 | -0.97098 | -1.3665 | -1.2788 | -0.98172 | -0.96181 | -0.71316 | -0.97128 | -0.84698 | -1.03 | -0.96867 | -0.371 | -0.14352 | -0.17285 | 0.094022 | -0.33787 | 0.011599 | -0.14666 | 0.11726 | -0.30051 | -0.66604 | -1.3036 | -1.1781 | -1.4717 | -1.2697 | -0.85643 | -0.76962 | -0.67014 | -0.34853 | -0.17152 | 0.34141 | 0.33316 | 0.57826 | 0.954 | 0.60451
[78 empty] | 80 | 81 | 0.73793 | 1.6732 | 1.0773 | 0.35046 | -0.33927 | 0.94366 | 0.30681 | 0.2364 | 0.19337 | -0.57378 | -1.2147 | -0.62685 | -0.17053 | 0.30526 | -0.51376 | -0.73214 | -0.3939 | -0.26402 | -0.11228 | 0.48127 | -0.048755 | 0.34961 | 0.45602 | -0.25807 | 0.053844 | 0.16025 | 0.37736 | 0.3884 | -0.15054 | -0.50886 | -0.86568 | -1.3054 | -0.68216 | -0.78009 | -0.73256 | -1.1826 | -1.502 | -1.6234 | -1.2091 | -1.0951 | -0.52418 | -1.1056 | -0.70356 | -0.48468 | -0.18622 | 0.46263 | 0.86378 | 0.81236 | 0.72917 | 0.87511 | 1.8201 | 1.2756 | 0.86764 | 0.88081 | 0.68541 | 0.76949 | 0.72254 | 0.75688 | 0.62005 | -0.027587 | -0.06451 | -0.5099 | -0.76258 | -0.90074 | -0.67637 | -0.71258 | -0.66826 | -1.0711 | -0.92668 | -0.28919 | -0.13917 | 0.27297 | -0.45978 | -0.59026 | -0.87826 | -0.70034 | -0.19915 | -0.039662 | -0.66313 | -0.5127 | -1.0716 | -0.3203 | -0.56254 | -0.3071 | -0.46081 | -0.42549 | -1.333 | -1.0967 | -1.4687 | -1.1408 | -1.1807 | -1.2108 | -0.94972 | -0.69119 | -0.55903 | 0.14398 | 0.38178 | 0.81054 | 1.0283 | 1.129
[78 empty] | 81 | 82 | 0.53333 | 1.2939 | 1.3394 | 1.0132 | 0.32821 | 1.4037 | 0.85339 | 0.95536 | 0.60486 | 0.38217 | -0.53896 | -0.22947 | -0.24873 | 0.19043 | -0.39387 | -0.4181 | -0.41141 | -0.10278 | -0.17975 | 0.69663 | 0.33264 | 0.6852 | 0.89432 | 0.092618 | 0.18602 | 0.35747 | 0.36724 | 0.42249 | -0.2606 | -0.39207 | -0.54007 | -1.4005 | -0.66882 | -0.53248 | -0.48239 | -0.88329 | -1.4045 | -1.0665 | -0.54915 | -0.5172 | 0.39748 | -0.17564 | 0.043634 | 0.060808 | 0.65938 | 1.5883 | 1.5908 | 1.3431 | 1.2177 | 1.3821 | 2.0363 | 1.5514 | 1.5704 | 1.0522 | 0.4961 | 0.56809 | 0.76713 | 0.58206 | 0.4556 | -0.11941 | -0.20414 | -0.58891 | -0.92656 | -0.63069 | -0.2796 | -0.70129 | -0.51066 | -0.74016 | -0.63712 | -0.051124 | -0.18968 | 0.52842 | -0.28409 | -0.13897 | -0.63173 | -0.33207 | -0.11166 | 0.010855 | -0.40947 | -0.11939 | -0.32056 | 0.24347 | -0.10117 | 0.68631 | 0.85871 | 0.66823 | -0.19374 | 0.077031 | -0.49295 | -0.60408 | -0.83181 | -1.1436 | -1.1713 | -1.3147 | -0.83969 | -0.16556 | -0.26285 | 0.21782 | 0.43947 | 0.80487
[78 empty] | 82 | 83 | 1.4084 | 1.3693 | 0.56068 | 0.16144 | -0.46433 | 0.357 | 0.016414 | 0.62259 | 0.42904 | 0.4418 | -0.41726 | -0.17081 | -0.016161 | 0.40066 | 0.0376 | -0.095001 | -0.20079 | -0.010914 | -0.24221 | 0.90911 | 0.81881 | 1.1272 | 1.2304 | 0.25502 | 0.41071 | 0.34456 | 0.86129 | 1.0048 | -0.11559 | -0.54147 | -0.79174 | -1.2675 | -0.61808 | -0.532 | -0.41093 | -1.4526 | -2.0101 | -1.4721 | -0.51424 | -0.19338 | 0.64727 | -0.13998 | -0.094863 | 0.10024 | 0.96619 | 1.8932 | 1.3942 | 0.88225 | 0.45742 | 0.48827 | 1.3189 | 1.0485 | 1.1343 | 0.41982 | -0.17423 | 0.42211 | 0.43674 | 0.53432 | 0.42274 | -0.14301 | -0.4541 | -0.69719 | -0.93962 | -0.59112 | -0.54362 | -0.77016 | -0.66576 | -1.1663 | -0.81856 | -0.065775 | -0.71089 | -0.068698 | -0.88511 | -0.48874 | -0.70811 | -0.24705 | 0.039104 | -0.072681 | -0.58836 | -0.38985 | -0.34913 | 0.25511 | -0.22396 | 0.40031 | 0.35507 | 0.50278 | -0.34058 | 0.075161 | -0.35557 | -0.58253 | -0.7442 | -1.1514 | -0.97831 | -1.2872 | -1.0655 | -0.37402 | -0.57407 | 0.10447 | 0.43544 | 0.57114
[78 empty] | 83 | 84 | 0.0092683 | 0.14607 | 0.60651 | 0.24979 | -0.43427 | 0.18238 | -0.52038 | -0.19194 | -0.22811 | -0.29993 | -0.93202 | -0.95735 | -0.6171 | -0.022023 | -0.45333 | -0.41584 | -0.45366 | -0.24036 | -0.22583 | 0.92206 | 1.0796 | 0.83371 | 0.7288 | -0.00075987 | 0.58932 | 0.44473 | 0.68259 | 0.66758 | -0.12358 | -0.86624 | -0.88503 | -1.0676 | -0.10853 | -0.38055 | -0.092982 | -0.84753 | -1.308 | -1.2865 | -0.41286 | -0.25837 | 0.39264 | -0.91071 | -0.5278 | -0.58722 | 0.17304 | 0.77982 | 0.46193 | 0.24727 | -0.0057474 | -0.0061932 | 0.9938 | 0.67793 | 0.87933 | 0.31184 | -0.11587 | 0.80247 | 0.80077 | 0.75998 | 0.73864 | 0.18168 | -0.34247 | -0.28108 | -0.51955 | -0.10691 | -0.20703 | -0.40821 | -0.22287 | -1.0795 | -0.94453 | -0.10359 | -0.86252 | -0.053127 | -0.70753 | -0.44406 | -0.47311 | 0.086103 | 0.97613 | 1.2725 | 0.69043 | 0.9896 | 0.98528 | 1.2771 | 0.80699 | 1.1165 | 0.928 | 0.59712 | -0.14794 | 0.27723 | -0.19696 | -0.54532 | -0.47557 | -0.95145 | -0.43828 | -0.55565 | -0.41269 | 0.075221 | -0.13608 | 0.38767 | 0.68291 | 0.70173
[78 empty] | 84 | 85 | -0.027144 | 0.24883 | 0.0029726 | -0.47955 | -1.0554 | -0.45071 | -1.092 | -0.67227 | -0.59065 | -0.8685 | -1.4146 | -1.4 | -0.59975 | 0.08935 | -0.55361 | -0.45854 | -0.47747 | 0.088442 | 0.32223 | 1.2499 | 1.7069 | 1.1346 | 0.91316 | 0.61259 | 1.2787 | 1.2587 | 1.3325 | 0.90629 | 0.5002 | -0.15121 | -0.0042215 | 0.029785 | 0.60873 | 0.29374 | 0.59287 | -0.26534 | -0.09898 | -0.49743 | 0.31043 | 0.20452 | 0.6063 | -0.68865 | -0.38422 | -0.81515 | 0.081597 | 0.43223 | 0.26942 | -0.13155 | -0.16331 | 0.083276 | 0.95278 | 0.92095 | 1.3701 | 0.47697 | 0.057643 | 0.95784 | 0.66385 | 0.68209 | 0.59712 | 0.39425 | -0.22728 | -0.27903 | -0.26938 | 0.11039 | 0.38712 | 0.27631 | 0.2155 | -0.84272 | -0.50631 | -0.0029392 | -0.49664 | 0.013759 | -0.56513 | -0.39151 | -0.27926 | 0.0092934 | 0.71186 | 0.50624 | 0.19695 | 0.18001 | 0.36181 | 0.30299 | -0.28633 | 0.27878 | 0.20191 | 0.15287 | -0.23186 | 0.0041697 | -0.3851 | -0.56807 | -0.4681 | -1.2688 | -0.92159 | -0.80538 | -0.64494 | -0.2558 | -0.34512 | 0.067797 | 0.065257 | 0.43301
[78 empty] | 85 | 86 | -1.4392 | -0.52172 | -0.56779 | -1.089 | -1.5793 | -1.3174 | -1.7179 | -1.0984 | -1.0678 | -1.149 | -1.6054 | -1.4027 | -0.58745 | 0.093325 | -0.60382 | -0.68853 | -1.122 | -0.58278 | -0.38221 | 0.75952 | 1.1096 | 0.64733 | 0.65424 | 0.42917 | 1.3149 | 1.4124 | 1.2661 | 0.81054 | 0.28541 | -0.64177 | -0.33584 | -0.5898 | 0.19989 | -0.030827 | 0.066657 | -0.33194 | -0.30778 | -0.47398 | 0.62565 | 0.081293 | 0.51651 | -0.51797 | -0.3739 | -0.71014 | -0.097205 | 0.40951 | 0.07386 | -0.22585 | 0.29495 | 0.73164 | 1.4447 | 1.5886 | 2.2066 | 1.6931 | 1.4633 | 2.2337 | 1.5426 | 0.97265 | 0.59734 | 0.30381 | -0.38435 | -0.6562 | -0.97484 | -0.54508 | 0.15977 | 0.17719 | 0.38957 | -0.49653 | 0.078169 | 0.52573 | 0.022649 | 0.73203 | -0.22356 | -0.4246 | -0.20538 | 0.23815 | 0.98254 | 0.34575 | -0.045322 | 0.46221 | 0.23562 | 0.44076 | 0.016673 | 0.58348 | 0.26497 | 0.26389 | 0.24611 | 0.24682 | -0.3207 | -0.22107 | 0.094511 | -0.99172 | -0.72869 | -0.52416 | -0.25442 | -0.27133 | -0.077635 | 0.18438 | 0.091243 | -0.093083
[78 empty] | 86 | 87 | -1.8145 | -0.92564 | -0.79171 | -1.157 | -1.5749 | -1.919 | -1.8427 | -1.2131 | -1.5593 | -1.655 | -1.9368 | -2.0772 | -1.6071 | -0.70144 | -0.98258 | -1.3108 | -1.2875 | -0.4431 | -0.23932 | 0.70859 | 1.1741 | 0.87759 | 0.67873 | 0.42774 | 0.96351 | 0.75194 | 0.6505 | 0.2004 | -0.21912 | -0.96507 | -0.93863 | -1.3737 | -0.6218 | -0.56967 | -0.026695 | -0.28619 | 0.0066452 | -0.094187 | 0.77377 | 0.63282 | 1.3331 | 0.29029 | 0.41389 | -0.42026 | 0.19807 | 0.20431 | 0.17196 | 0.0134 | 0.78426 | 0.91617 | 1.6618 | 1.7105 | 2.3661 | 1.7776 | 1.7433 | 2.3084 | 1.7034 | 0.89866 | 1.0067 | 0.81615 | 0.29139 | 0.44765 | -0.055763 | 0.24651 | 0.86121 | 0.74681 | 1.0116 | -0.22543 | 0.34185 | 0.40405 | -0.19749 | 0.68119 | -0.15826 | -0.42306 | -0.17372 | 0.25527 | 1.1367 | 0.27949 | 0.35792 | 0.42365 | -0.046974 | 0.18452 | -0.1834 | 0.47587 | 0.08167 | -0.23313 | 0.20553 | 0.19781 | 0.067247 | 0.23646 | 0.56629 | -0.61702 | -0.39612 | 0.021489 | 0.52301 | -0.053977 | 0.022465 | 0.14419 | 0.17262 | -0.15323
[78 empty] | 87 | 88 | -0.7812 | -0.085076 | -0.47274 | -0.63693 | -1.1279 | -1.7625 | -1.7382 | -0.85903 | -1.2318 | -1.5878 | -1.818 | -2.2124 | -1.7595 | -1.129 | -1.2406 | -1.5465 | -1.5371 | -0.23147 | 0.061938 | 0.9709 | 1.2926 | 0.7936 | 0.98965 | 0.84058 | 1.4112 | 0.86448 | 0.65806 | 0.5379 | 0.33438 | 0.032583 | 0.050487 | -0.33463 | 0.18931 | 0.25196 | 0.81366 | 0.30749 | 0.53435 | 0.15534 | 0.52297 | 0.57359 | 0.85284 | -0.10565 | 0.24122 | -0.60139 | 0.11586 | -0.11392 | 0.26001 | 0.070899 | 0.74658 | 1.2428 | 1.8958 | 1.7736 | 2.3994 | 2.0237 | 2.149 | 2.1968 | 2.0982 | 1.4187 | 1.1356 | 0.96106 | 0.50979 | 1.0086 | 0.52084 | 0.79301 | 1.6331 | 1.3549 | 1.3603 | 0.37791 | 0.93615 | 0.8579 | 0.20009 | 0.82118 | -0.17112 | -0.49333 | -0.32188 | 0.27567 | 1.0985 | 0.4228 | 0.64555 | 0.55709 | 0.32939 | 0.62011 | 0.22053 | 0.87028 | 0.14369 | 0.093402 | 0.32276 | 0.1984 | 0.068319 | 0.37948 | 0.67227 | -0.24552 | -0.04421 | 0.42111 | 0.59344 | 0.26012 | 0.42591 | 0.66903 | 0.34225 | -0.078709
[78 empty] | 88 | 89 | -0.80725 | 0.20532 | -0.37154 | -0.63751 | -0.94283 | -1.6127 | -1.665 | -0.67769 | -1.3087 | -1.34 | -1.5677 | -1.8345 | -1.2948 | -0.59518 | -0.6621 | -1.0686 | -1.1514 | -0.053901 | 0.10063 | 0.76175 | 0.81173 | 0.044359 | -0.063668 | -0.070991 | 0.87222 | 0.1095 | 0.10292 | -0.029562 | 0.15501 | -0.24476 | 0.38202 | 0.36942 | 1.0378 | 0.9293 | 1.4117 | 1.2399 | 1.4777 | 1.0828 | 1.7423 | 1.3212 | 1.4928 | 0.46223 | 0.53155 | -0.20711 | -0.091586 | -0.36656 | 0.052104 | -0.28661 | 0.54973 | 0.60571 | 1.3153 | 1.651 | 2.2517 | 1.8703 | 1.993 | 1.9153 | 2.2562 | 1.4642 | 1.4177 | 1.1648 | 0.30654 | 0.95325 | 0.56239 | 1.0018 | 1.9068 | 1.5121 | 1.6244 | 0.47652 | 1.1398 | 0.85031 | 0.44064 | 1.3113 | 0.11092 | -0.48188 | -0.54357 | 0.23801 | 0.99476 | 0.052958 | 0.54967 | 0.30845 | -0.17107 | 0.10849 | -0.14304 | 0.61595 | -0.074611 | 0.22321 | 0.67219 | 0.55187 | 0.45327 | 0.89348 | 1.186 | 0.54686 | 0.63129 | 0.68952 | 0.749 | 0.34213 | 0.47357 | 0.68578 | 0.35795 | 0.089497
[78 empty] | 89 | 90 | -1.1028 | -0.071269 | -0.84852 | -1.0796 | -1.1495 | -1.7714 | -1.8442 | -0.9112 | -1.6485 | -1.669 | -1.729 | -2.0325 | -1.6669 | -1.1842 | -1.2143 | -1.5432 | -1.504 | -0.17593 | 0.0077317 | 0.5036 | 0.77835 | 0.18173 | 0.12533 | 0.21925 | 0.85772 | 0.054977 | -0.18933 | -0.66268 | -0.33391 | -0.44587 | 0.20777 | 0.19856 | 0.65284 | 0.72664 | 1.262 | 1.2634 | 1.8938 | 1.7564 | 2.1981 | 1.9074 | 2.0493 | 1.3358 | 1.3376 | 0.73349 | 0.6999 | 0.0076198 | 0.014589 | -0.45055 | 0.25708 | 0.41975 | 1.1882 | 1.3343 | 1.8496 | 1.485 | 1.6522 | 1.5824 | 2.1184 | 1.1898 | 0.97379 | 0.68254 | 0.087948 | 0.62826 | 0.26987 | 1.013 | 1.771 | 1.0017 | 1.5 | 0.29789 | 0.51087 | -0.0026908 | -0.49108 | 0.13721 | -1.1041 | -1.7635 | -1.3502 | -0.97022 | 0.13445 | -0.65761 | 0.16343 | 0.26053 | 0.00079371 | 0.18922 | 0.098043 | 0.92095 | 0.17226 | 0.21502 | 0.89468 | 0.87771 | 0.43888 | 0.89625 | 1.4281 | 0.95955 | 0.8351 | 1.0761 | 1.233 | 1.1146 | 1.0257 | 1.5522 | 1.2664 | 0.98043
[78 empty] | 90 | 91 | -0.38567 | 0.52242 | -0.25447 | -0.76156 | -0.84702 | -1.7024 | -1.4152 | -0.94627 | -1.6571 | -1.7899 | -1.9403 | -2.1062 | -1.5062 | -1.2545 | -0.85426 | -1.4483 | -1.1016 | 0.27534 | 0.26674 | 0.62531 | 0.46599 | 0.064056 | 0.30453 | 0.18972 | 0.7781 | -0.277 | -0.67671 | -0.98442 | -0.62667 | -0.5555 | -0.36142 | -0.26698 | 0.04134 | 0.19617 | 1.0603 | 1.3849 | 2.0124 | 1.6644 | 2.0123 | 2.1512 | 2.1178 | 1.5204 | 1.2926 | 0.61731 | 0.21946 | -0.46004 | -0.04912 | -0.49419 | 0.072442 | -0.082993 | 0.91344 | 1.0329 | 1.3252 | 1.0617 | 1.2922 | 1.2466 | 1.7422 | 0.72264 | 0.67271 | 0.23192 | 0.011775 | 0.61273 | 0.50872 | 0.96053 | 1.4953 | 0.80671 | 1.492 | 0.42416 | 0.69816 | 0.014951 | -0.66563 | -0.24883 | -1.3139 | -1.9477 | -1.2645 | -1.279 | -0.25197 | -1.2533 | -0.3428 | -0.090262 | -0.34291 | 0.16372 | -0.19312 | 0.40965 | -0.41839 | -0.31537 | 0.62984 | 0.30825 | 0.10171 | 0.8152 | 1.463 | 1.4423 | 1.2225 | 1.9505 | 1.9296 | 1.7278 | 1.974 | 2.4242 | 1.9269 | 1.1956
[78 empty] | 91 | 92 | 0.4169 | 0.69298 | 0.35191 | 0.11037 | 0.13058 | -0.8049 | -0.77913 | -0.36721 | -1.155 | -1.2136 | -1.5767 | -1.5849 | -1.1483 | -1.1457 | -0.81205 | -1.1847 | -0.8841 | 0.494 | 0.30541 | 0.81699 | 0.3114 | -0.096656 | 0.12379 | 0.31828 | 0.74071 | -0.24104 | -0.8619 | -1.2405 | -0.65835 | -0.51345 | -0.24608 | -0.20485 | -0.21297 | -0.20192 | 0.51835 | 1.2071 | 1.7812 | 0.95851 | 1.1957 | 1.2703 | 1.3428 | 0.86007 | 0.91154 | 0.46596 | 0.01962 | -0.73732 | 0.29293 | -0.11982 | 0.064835 | -0.25682 | 1.0107 | 1.068 | 1.0627 | 0.86771 | 1.4395 | 1.1339 | 1.8973 | 0.97026 | 0.93255 | 0.55708 | 0.44119 | 0.83883 | 0.37706 | 0.60557 | 0.94538 | 0.054242 | 0.69309 | -0.023494 | -0.21413 | -1.1964 | -1.17 | -0.55588 | -1.6873 | -2.3923 | -1.5786 | -1.6311 | -0.69026 | -1.6032 | -0.4867 | -0.36049 | -0.64715 | 0.13286 | 0.18934 | 0.88197 | -0.02375 | -0.031335 | 0.94574 | 0.63002 | 0.32559 | 1.0159 | 1.4101 | 1.1494 | 0.56834 | 1.601 | 1.6625 | 1.3827 | 1.4545 | 1.6704 | 1.1398 | 0.58829
[78 empty] | 92 | 93 | 1.1261 | 1.1897 | 0.17027 | 0.089892 | 0.21595 | -0.79555 | -0.5102 | 0.34011 | -0.487 | -0.61149 | -1.0671 | -0.77969 | -0.49894 | -0.5928 | -0.10645 | -0.19178 | 0.0095119 | 1.355 | 1.4736 | 1.8985 | 1.2143 | 1.0878 | 1.3149 | 1.0672 | 1.1267 | 0.22329 | -0.20686 | -0.8552 | -0.54876 | -0.094595 | -0.035324 | -0.15951 | -0.34892 | -0.38116 | 0.031642 | 0.29848 | 0.99703 | 0.5783 | 0.82875 | 0.83023 | 1.3492 | 1.152 | 1.2677 | 0.78513 | 0.37515 | -0.034108 | 0.58144 | 0.0030511 | 0.078605 | -0.7415 | 0.2187 | 0.17945 | 0.52382 | 0.18007 | 0.55905 | 0.15369 | 0.61514 | 0.12004 | 0.24924 | 0.00048161 | -0.010005 | 0.0016513 | -0.30991 | 0.014532 | 0.59336 | 0.084352 | 0.51868 | 0.12224 | 0.12118 | -0.66553 | -0.54282 | -0.092987 | -1.408 | -2.4334 | -2.0932 | -2.236 | -1.5897 | -2.7378 | -1.7675 | -1.6212 | -1.8444 | -0.84206 | -0.48292 | 0.23954 | -0.76609 | -0.91076 | -0.015458 | -0.30397 | -0.6384 | 0.4576 | 0.40156 | 0.51037 | -0.01704 | 0.95797 | 1.0953 | 0.8478 | 0.75563 | 1.0275 | 0.012471 | -0.21384
[78 empty] | 93 | 94 | 0.95685 | 1.0469 | 0.27057 | 0.22073 | 0.11292 | -1.1567 | -1.0726 | -0.56537 | -1.1014 | -0.82832 | -1.2609 | -0.72789 | -0.72092 | -0.98012 | -0.1269 | 0.13427 | 0.45794 | 1.2685 | 1.1984 | 1.3432 | 0.46814 | 0.55182 | 1.2141 | 0.62195 | 0.37204 | -0.34536 | -0.61717 | -0.93051 | -0.74029 | -0.22983 | -0.26458 | -0.7546 | -0.82314 | -0.69297 | -0.3351 | -0.081305 | 0.36752 | 0.36247 | 0.43366 | 0.57613 | 1.4911 | 1.4806 | 1.5955 | 1.1109 | 0.84122 | 0.3923 | 0.69316 | 0.12983 | 0.34495 | -0.79293 | 0.17625 | -0.049556 | 0.11105 | -0.17683 | 0.31456 | 0.32979 | 0.8694 | 0.014013 | 0.38109 | -0.10939 | -0.082861 | 0.24586 | -0.3368 | -0.27561 | 0.05774 | -0.33293 | 0.26155 | 0.096495 | -0.062688 | -0.7166 | -0.78614 | 0.050812 | -1.2984 | -2.3099 | -2.1362 | -2.1063 | -1.6799 | -2.3743 | -1.5176 | -1.3004 | -1.503 | -0.22804 | -0.063637 | 0.49855 | -0.51229 | -0.74358 | -0.31587 | -0.52752 | -0.62004 | 0.076747 | 0.17459 | 0.54816 | 0.079484 | 0.79847 | 0.79785 | 0.72784 | 0.48217 | 0.40466 | -0.42847 | -1.0923
[78 empty] | 94 | 95 | 1.1731 | 0.64741 | 0.32909 | 0.42628 | 0.33175 | -0.44868 | -0.28139 | -0.024137 | -0.53488 | -0.42086 | -1.0183 | -0.49532 | -0.42546 | -0.89445 | -0.29454 | 0.0058419 | 0.6623 | 1.4126 | 1.1021 | 1.1656 | 0.12121 | -0.36344 | 0.25158 | -0.43547 | -0.75131 | -1.5694 | -1.9493 | -2.0204 | -1.7644 | -1.0548 | -0.83584 | -0.91267 | -0.73247 | -0.4602 | 0.11134 | 0.34594 | 0.95364 | 0.75043 | 1.1618 | 1.4606 | 2.0128 | 1.8297 | 1.7822 | 1.1499 | 1.1715 | 0.68788 | 1.3137 | 0.18485 | 0.12837 | -0.96077 | -0.072964 | -0.1789 | 0.022438 | -0.696 | -0.28691 | -0.48497 | 0.33591 | -0.19668 | 0.19544 | 0.045122 | 0.19541 | 0.51967 | -0.0060374 | 0.034824 | 0.30095 | 0.2627 | 0.51501 | 0.47718 | -0.052477 | -0.66919 | -0.4529 | 0.46009 | -0.65977 | -1.3722 | -1.5813 | -1.2283 | -0.74471 | -1.1469 | -0.70631 | -0.96871 | -0.83746 | 0.11158 | 0.11109 | 0.54428 | -0.49224 | -0.83332 | -0.62204 | -0.49382 | -0.34265 | 0.063608 | 0.30058 | 0.55001 | -0.0048663 | 0.64655 | 0.60773 | 0.63431 | 0.23885 | -0.0077468 | -0.76682 | -1.5923
[78 empty] | 95 | 96 | 0.49749 | -0.15933 | 0.82473 | 1.0787 | 0.89364 | 0.24867 | 0.48513 | 0.97873 | 0.72769 | 0.58575 | -0.23773 | -0.030489 | -0.20592 | -0.84181 | -0.21463 | 0.059007 | 0.41641 | 1.0746 | 0.74376 | 0.64329 | -0.39496 | -0.70928 | -0.030576 | -0.88872 | -0.89257 | -1.402 | -1.8033 | -1.5771 | -1.1497 | -0.35675 | -0.046107 | 0.24447 | 0.30449 | 0.25874 | 0.60045 | 0.65919 | 1.1649 | 1.0532 | 1.2797 | 0.99187 | 1.1904 | 1.0754 | 0.95735 | 0.40586 | 0.69833 | 0.12681 | 0.55201 | -0.31204 | -0.067241 | -0.90452 | 0.054955 | -0.014596 | 0.31043 | -0.68538 | -0.51113 | -0.67333 | -0.077318 | -0.42566 | -0.42571 | -0.60546 | -0.32413 | -0.45918 | -0.56867 | -0.31478 | -0.14048 | 0.14004 | 0.24782 | 0.45661 | -0.17034 | -0.68819 | -0.32785 | 0.059562 | -1.0811 | -1.86 | -2.342 | -1.9154 | -1.218 | -1.2849 | -1.1952 | -1.2416 | -0.65579 | 0.21227 | 0.67082 | 1.2598 | 0.11907 | -0.64744 | -0.83444 | -0.76165 | -0.65521 | -0.61886 | -0.27692 | -0.3554 | -1.024 | -0.50555 | -0.69901 | -0.56202 | -0.78271 | -1.2401 | -1.9959 | -2.8567
[78 empty] | 96 | 97 | 0.28893 | 0.23862 | 0.6953 | 0.90928 | 0.73476 | 0.072417 | 0.44338 | 0.96042 | 0.67757 | 0.58815 | -0.37276 | -0.013193 | -0.19463 | -0.69762 | -0.1485 | 0.18193 | 0.49228 | 1.0047 | 0.63802 | 0.43679 | -0.56152 | -0.78337 | -0.33597 | -1.1084 | -1.2728 | -1.5475 | -2.1382 | -1.9691 | -1.5565 | -0.8916 | -0.67927 | -0.28912 | -0.18577 | -0.34348 | -0.076771 | 0.28322 | 0.87222 | 0.92083 | 1.3871 | 1.1426 | 1.6074 | 1.5901 | 1.4196 | 0.8231 | 0.94175 | 0.39481 | 0.51235 | -0.46348 | -0.3304 | -1.5844 | -0.73279 | -0.46296 | -0.095892 | -1.2245 | -0.98731 | -0.89454 | -0.51168 | -0.9307 | -0.63442 | -0.82598 | -0.82827 | -1.2124 | -1.2254 | -0.90363 | -0.88528 | -0.47502 | -0.16517 | -0.043359 | -0.59238 | -1.1718 | -0.73279 | -0.27118 | -1.4339 | -1.9816 | -2.3604 | -2.0797 | -1.3589 | -1.4253 | -1.0421 | -0.95046 | -0.52757 | 0.43324 | 0.87078 | 1.3793 | 0.47545 | -0.4363 | -0.56715 | -0.76886 | -0.65316 | -0.53738 | -0.41391 | -0.67853 | -1.4203 | -0.84161 | -0.80612 | -0.81936 | -0.92901 | -1.4326 | -2.1165 | -2.7244
[78 empty] | 97 | 98 | 0.63541 | 0.41978 | 0.75725 | 0.99247 | 0.80729 | 0.49517 | 0.58751 | 0.88736 | 0.89868 | 0.67298 | -0.22431 | 0.12762 | -0.13001 | -0.88241 | -0.44283 | -0.19789 | 0.14695 | 0.55792 | 0.039583 | -0.14656 | -1.1041 | -1.1938 | -0.38694 | -1.0611 | -1.242 | -1.2427 | -1.7741 | -1.3502 | -1.12 | -0.43935 | -0.49356 | -0.35364 | -0.47223 | -0.56938 | -0.20228 | -0.17 | 0.29438 | 0.39391 | 0.90807 | 0.84341 | 1.4612 | 1.5663 | 1.7465 | 1.064 | 1.5647 | 0.91499 | 1.0407 | -0.082527 | -0.098907 | -1.3903 | -0.48821 | -0.63362 | -0.3277 | -1.5053 | -0.95793 | -0.93113 | -0.75664 | -0.85248 | -0.81219 | -1.1808 | -0.89425 | -1.1851 | -1.4554 | -1.2684 | -1.2772 | -0.62332 | -0.59419 | -0.0089234 | -0.56374 | -1.1338 | -0.89516 | -0.34055 | -1.4612 | -1.7428 | -1.9958 | -1.8208 | -1.1038 | -0.98442 | -0.76011 | -0.73113 | -0.32319 | 0.43472 | 0.60559 | 1.1411 | 0.19284 | -0.88584 | -1.3086 | -1.5492 | -1.1518 | -0.8955 | -0.45677 | -0.67865 | -1.642 | -0.775 | -0.7851 | -0.50611 | -0.48827 | -1.2083 | -1.9852 | -2.9385
[78 empty] | 98 | 99 | -0.13411 | -0.090343 | 1.3124 | 1.7746 | 1.7741 | 1.0653 | 1.1638 | 1.5367 | 1.4421 | 1.3086 | -0.18792 | 0.29068 | -0.12653 | -0.66632 | 0.06067 | 0.33519 | 0.39357 | 0.77062 | 0.12652 | 0.34218 | -0.95095 | -0.98413 | -0.46501 | -1.2554 | -1.2162 | -0.77156 | -1.3805 | -0.69618 | -0.6291 | -0.039356 | -0.14203 | 0.10942 | -0.11607 | -0.4676 | -0.41307 | -0.36669 | -0.23646 | -0.30136 | 0.27574 | -0.24417 | 0.31565 | 0.18678 | 0.227 | -0.53167 | 0.21094 | -0.063474 | 0.4304 | -0.43779 | -0.41953 | -1.6943 | -0.73948 | -0.50751 | -0.14997 | -1.6416 | -1.0752 | -1.0864 | -1.2498 | -0.99691 | -0.8149 | -1.0921 | -0.87821 | -1.1821 | -1.1515 | -1.4412 | -1.4854 | -0.4272 | -0.68725 | 0.11146 | -0.15493 | -0.77107 | -0.34659 | 0.35228 | -0.44479 | -0.65746 | -1.2217 | -0.5667 | -0.066527 | -0.080435 | 0.026786 | -0.12995 | 0.28378 | 0.89866 | 1.0057 | 1.4715 | 0.38853 | -1.0441 | -1.5088 | -1.8707 | -1.1054 | -0.96847 | -0.49875 | -0.80143 | -1.9057 | -1.2674 | -1.0725 | -1.1581 | -1.0698 | -2.2812 | -3.2897 | -4.4471
[78 empty] | 99 | 100 | -0.7526 | -0.75121 | 0.90994 | 1.6949 | 1.5279 | 0.93237 | 0.77654 | 1.3724 | 1.4192 | 1.0802 | -0.051449 | 0.10151 | -0.40745 | -0.88068 | -0.65484 | -0.25048 | -0.12258 | -0.019679 | -0.28535 | 0.03183 | -0.81402 | -0.85471 | -0.52894 | -1.0556 | -0.67739 | -0.26713 | -0.58257 | -0.24103 | -0.2778 | 0.17706 | 0.43023 | 0.6092 | 0.44908 | -0.30813 | -0.42362 | -0.54537 | -0.12253 | -0.18979 | 0.29822 | -0.49366 | -0.01309 | -0.27368 | -0.028989 | -0.62014 | 0.15887 | -0.2187 | 0.069066 | -0.48481 | -0.3017 | -1.1367 | -0.22549 | 0.29348 | 0.67273 | -0.60984 | 0.0262 | -0.16156 | -0.68112 | -0.36172 | -0.31684 | -0.50813 | -0.79882 | -1.3367 | -1.4825 | -1.7768 | -1.6761 | -0.41295 | -0.91266 | -0.46947 | -0.50917 | -0.62402 | 0.11878 | 0.81385 | -0.0060076 | -0.34885 | -1.1521 | -0.32092 | 0.44318 | 0.52769 | 0.20476 | -0.20107 | 0.020816 | 0.51156 | 1.1184 | 1.5548 | 0.58234 | -0.58729 | -1.2812 | -1.2226 | -0.54852 | -0.41458 | -0.18223 | -0.87975 | -1.8147 | -1.5628 | -1.541 | -1.6657 | -2.4327 | -3.719 | -4.6663 | -5.6878
[79 empty] | Average | 0 1: -1.3437e-14
StDev | bar: 0 1

## Variogram Model
Variogram Modeling By-Hand in Excel, Michael Pyrcz, University of Texas at Austin, @GeostatsGuy on Twitter
About: This demonstration includes variogram caluclation applied on a sample set from a truth model.
Dataset: The truth model is a simple 2D convolution (moving window average to impose spatial continuity) of a complete spatial random RF standaridized to a mean of 0.0 and variance of 1.0.
Objective: Provide an opportunity to experiment with variogram modeling.
|  | Azi | Major | Minor
|  |  | 90 | 180 | Azi 90 | 0 | 1 | 2 | 3 | 4 | 5 | 6 | 7 | 8 | 9 | 10 | 11 | 12 | 13 | 14 | 15 | 16 | 17 | 18 | 19 | 20 | 21 | 22 | 23 | 24 | 25 | 26 | 27 | 28 | 29 | 30 | 31 | 32 | 33 | 34 | 35 | 36 | 37 | 38 | 39 | 40 | 41 | 42 | 43 | 44 | 45 | 46 | 47 | 48 | 49 | 50 | 51 | 52 | 53 | 54 | 55 | 56 | 57 | 58 | 59 | 60 | 61 | 62 | 63 | 64 | 65 | 66 | 67 | 68 | 69 | 70 | 71 | 72 | 73 | 74 | 75 | 76 | 77 | 78 | 79 | 80 | 81 | 82 | 83 | 84 | 85 | 86 | 87 | 88 | 89 | 90 | 91 | 92 | 93 | 94 | 95 | 96 | 97 | 98 | 99 | 100
[5 empty] | 0 | 0 | 0 | 0 | 0 | 0 | 0 | 0 | 0 | 0 | 0 | 0 | 0 | 0 | 0 | 0 | 0 | 0 | 0 | 0 | 0 | 0 | 0 | 0 | 0 | 0 | 0 | 0 | 0 | 0 | 0 | 0 | 0 | 0 | 0 | 0 | 0 | 0 | 0 | 0 | 0 | 0 | 0 | 0 | 0 | 0 | 0 | 0 | 0 | 0 | 0 | 0 | 0 | 0 | 0 | 0 | 0 | 0 | 0 | 0 | 0 | 0 | 0 | 0 | 0 | 0 | 0 | 0 | 0 | 0 | 0 | 0 | 0 | 0 | 0 | 0 | 0 | 0 | 0 | 0 | 0 | 0 | 0 | 0 | 0 | 0 | 0 | 0 | 0 | 0 | 0 | 0 | 0 | 0 | 0 | 0 | 0 | 0 | 0 | 0 | 0 | 0
Structure | C | Type | Amaj | Amin | 1 | 0 | 0.014998 | 0.029984 | 0.044946 | 0.059872 | 0.07475 | 0.089568 | 0.10431 | 0.11898 | 0.13354 | 0.148 | 0.16234 | 0.17654 | 0.19061 | 0.20451 | 0.21825 | 0.23181 | 0.24517 | 0.25834 | 0.27128 | 0.284 | 0.29648 | 0.3087 | 0.32067 | 0.33235 | 0.34375 | 0.35485 | 0.36563 | 0.3761 | 0.38622 | 0.396 | 0.40542 | 0.41446 | 0.42313 | 0.43139 | 0.43925 | 0.44669 | 0.45369 | 0.46026 | 0.46636 | 0.472 | 0.47716 | 0.48182 | 0.48599 | 0.48963 | 0.49275 | 0.49533 | 0.49735 | 0.49882 | 0.4997 | 0.5 | 0.5 | 0.5 | 0.5 | 0.5 | 0.5 | 0.5 | 0.5 | 0.5 | 0.5 | 0.5 | 0.5 | 0.5 | 0.5 | 0.5 | 0.5 | 0.5 | 0.5 | 0.5 | 0.5 | 0.5 | 0.5 | 0.5 | 0.5 | 0.5 | 0.5 | 0.5 | 0.5 | 0.5 | 0.5 | 0.5 | 0.5 | 0.5 | 0.5 | 0.5 | 0.5 | 0.5 | 0.5 | 0.5 | 0.5 | 0.5 | 0.5 | 0.5 | 0.5 | 0.5 | 0.5 | 0.5 | 0.5 | 0.5 | 0.5 | 0.5
0 | 0 | Nugget |  |  | 2 | 0 | 0.014998 | 0.029984 | 0.044946 | 0.059872 | 0.07475 | 0.089568 | 0.10431 | 0.11898 | 0.13354 | 0.148 | 0.16234 | 0.17654 | 0.19061 | 0.20451 | 0.21825 | 0.23181 | 0.24517 | 0.25834 | 0.27128 | 0.284 | 0.29648 | 0.3087 | 0.32067 | 0.33235 | 0.34375 | 0.35485 | 0.36563 | 0.3761 | 0.38622 | 0.396 | 0.40542 | 0.41446 | 0.42313 | 0.43139 | 0.43925 | 0.44669 | 0.45369 | 0.46026 | 0.46636 | 0.472 | 0.47716 | 0.48182 | 0.48599 | 0.48963 | 0.49275 | 0.49533 | 0.49735 | 0.49882 | 0.4997 | 0.5 | 0.5 | 0.5 | 0.5 | 0.5 | 0.5 | 0.5 | 0.5 | 0.5 | 0.5 | 0.5 | 0.5 | 0.5 | 0.5 | 0.5 | 0.5 | 0.5 | 0.5 | 0.5 | 0.5 | 0.5 | 0.5 | 0.5 | 0.5 | 0.5 | 0.5 | 0.5 | 0.5 | 0.5 | 0.5 | 0.5 | 0.5 | 0.5 | 0.5 | 0.5 | 0.5 | 0.5 | 0.5 | 0.5 | 0.5 | 0.5 | 0.5 | 0.5 | 0.5 | 0.5 | 0.5 | 0.5 | 0.5 | 0.5 | 0.5 | 0.5
1 | 0.5 | Sph | 50 | 10 | Azi 90: 3
2 | 0.5 | Sph | 50 | 999 | Azi 90: 4
3 | 0 | Sph | 50 | 30 | Sum | 0 | 0.029996 | 0.059968 | 0.089892 | 0.11974 | 0.1495 | 0.17914 | 0.20863 | 0.23795 | 0.26708 | 0.296 | 0.32468 | 0.35309 | 0.38121 | 0.40902 | 0.4365 | 0.46362 | 0.49035 | 0.51667 | 0.54256 | 0.568 | 0.59296 | 0.61741 | 0.64133 | 0.6647 | 0.6875 | 0.7097 | 0.73127 | 0.75219 | 0.77244 | 0.792 | 0.81084 | 0.82893 | 0.84625 | 0.86278 | 0.8785 | 0.89338 | 0.90739 | 0.92051 | 0.93272 | 0.944 | 0.95432 | 0.96365 | 0.97197 | 0.97926 | 0.9855 | 0.99066 | 0.99471 | 0.99763 | 0.9994 | 1 | 1 | 1 | 1 | 1 | 1 | 1 | 1 | 1 | 1 | 1 | 1 | 1 | 1 | 1 | 1 | 1 | 1 | 1 | 1 | 1 | 1 | 1 | 1 | 1 | 1 | 1 | 1 | 1 | 1 | 1 | 1 | 1 | 1 | 1 | 1 | 1 | 1 | 1 | 1 | 1 | 1 | 1 | 1 | 1 | 1 | 1 | 1 | 1 | 1 | 1
4 | 0 | Sph | 50 | 1
Note: use a small value instead of 0.0 range. |  |  |  |  | Azi 180 | 0 | 1 | 2 | 3 | 4 | 5 | 6 | 7 | 8 | 9 | 10 | 11 | 12 | 13 | 14 | 15 | 16 | 17 | 18 | 19 | 20 | 21 | 22 | 23 | 24 | 25 | 26 | 27 | 28 | 29 | 30 | 31 | 32 | 33 | 34 | 35 | 36 | 37 | 38 | 39 | 40 | 41 | 42 | 43 | 44 | 45 | 46 | 47 | 48 | 49 | 50 | 51 | 52 | 53 | 54 | 55 | 56 | 57 | 58 | 59 | 60 | 61 | 62 | 63 | 64 | 65 | 66 | 67 | 68 | 69 | 70 | 71 | 72 | 73 | 74 | 75 | 76 | 77 | 78 | 79 | 80 | 81 | 82 | 83 | 84 | 85 | 86 | 87 | 88 | 89 | 90 | 91 | 92 | 93 | 94 | 95 | 96 | 97 | 98 | 99 | 100
[5 empty] | 0 | 0 | 0 | 0 | 0 | 0 | 0 | 0 | 0 | 0 | 0 | 0 | 0 | 0 | 0 | 0 | 0 | 0 | 0 | 0 | 0 | 0 | 0 | 0 | 0 | 0 | 0 | 0 | 0 | 0 | 0 | 0 | 0 | 0 | 0 | 0 | 0 | 0 | 0 | 0 | 0 | 0 | 0 | 0 | 0 | 0 | 0 | 0 | 0 | 0 | 0 | 0 | 0 | 0 | 0 | 0 | 0 | 0 | 0 | 0 | 0 | 0 | 0 | 0 | 0 | 0 | 0 | 0 | 0 | 0 | 0 | 0 | 0 | 0 | 0 | 0 | 0 | 0 | 0 | 0 | 0 | 0 | 0 | 0 | 0 | 0 | 0 | 0 | 0 | 0 | 0 | 0 | 0 | 0 | 0 | 0 | 0 | 0 | 0 | 0 | 0 | 0
[5 empty] | 1 | 0 | 0.07475 | 0.148 | 0.21825 | 0.284 | 0.34375 | 0.396 | 0.43925 | 0.472 | 0.49275 | 0.5 | 0.5 | 0.5 | 0.5 | 0.5 | 0.5 | 0.5 | 0.5 | 0.5 | 0.5 | 0.5 | 0.5 | 0.5 | 0.5 | 0.5 | 0.5 | 0.5 | 0.5 | 0.5 | 0.5 | 0.5 | 0.5 | 0.5 | 0.5 | 0.5 | 0.5 | 0.5 | 0.5 | 0.5 | 0.5 | 0.5 | 0.5 | 0.5 | 0.5 | 0.5 | 0.5 | 0.5 | 0.5 | 0.5 | 0.5 | 0.5 | 0.5 | 0.5 | 0.5 | 0.5 | 0.5 | 0.5 | 0.5 | 0.5 | 0.5 | 0.5 | 0.5 | 0.5 | 0.5 | 0.5 | 0.5 | 0.5 | 0.5 | 0.5 | 0.5 | 0.5 | 0.5 | 0.5 | 0.5 | 0.5 | 0.5 | 0.5 | 0.5 | 0.5 | 0.5 | 0.5 | 0.5 | 0.5 | 0.5 | 0.5 | 0.5 | 0.5 | 0.5 | 0.5 | 0.5 | 0.5 | 0.5 | 0.5 | 0.5 | 0.5 | 0.5 | 0.5 | 0.5 | 0.5 | 0.5 | 0.5
[5 empty] | 2 | 0 | 0.00075075 | 0.0015015 | 0.0022522 | 0.003003 | 0.0037537 | 0.0045045 | 0.0052552 | 0.0060059 | 0.0067566 | 0.0075073 | 0.0082579 | 0.0090086 | 0.0097592 | 0.01051 | 0.01126 | 0.012011 | 0.012762 | 0.013512 | 0.014263 | 0.015013 | 0.015763 | 0.016514 | 0.017264 | 0.018015 | 0.018765 | 0.019515 | 0.020265 | 0.021016 | 0.021766 | 0.022516 | 0.023266 | 0.024016 | 0.024766 | 0.025516 | 0.026266 | 0.027015 | 0.027765 | 0.028515 | 0.029264 | 0.030014 | 0.030763 | 0.031513 | 0.032262 | 0.033012 | 0.033761 | 0.03451 | 0.035259 | 0.036008 | 0.036757 | 0.037506 | 0.038255 | 0.039004 | 0.039752 | 0.040501 | 0.04125 | 0.041998 | 0.042746 | 0.043495 | 0.044243 | 0.044991 | 0.045739 | 0.046487 | 0.047235 | 0.047982 | 0.04873 | 0.049477 | 0.050225 | 0.050972 | 0.051719 | 0.052467 | 0.053214 | 0.05396 | 0.054707 | 0.055454 | 0.056201 | 0.056947 | 0.057693 | 0.05844 | 0.059186 | 0.059932 | 0.060678 | 0.061423 | 0.062169 | 0.062914 | 0.06366 | 0.064405 | 0.06515 | 0.065895 | 0.06664 | 0.067385 | 0.068129 | 0.068874 | 0.069618 | 0.070362 | 0.071106 | 0.07185 | 0.072594 | 0.073338 | 0.074081 | 0.074824
3
4
[5 empty] | Sum | 0 | 0.075501 | 0.1495 | 0.2205 | 0.287 | 0.3475 | 0.4005 | 0.44451 | 0.47801 | 0.49951 | 0.50751 | 0.50826 | 0.50901 | 0.50976 | 0.51051 | 0.51126 | 0.51201 | 0.51276 | 0.51351 | 0.51426 | 0.51501 | 0.51576 | 0.51651 | 0.51726 | 0.51801 | 0.51876 | 0.51952 | 0.52027 | 0.52102 | 0.52177 | 0.52252 | 0.52327 | 0.52402 | 0.52477 | 0.52552 | 0.52627 | 0.52702 | 0.52777 | 0.52851 | 0.52926 | 0.53001 | 0.53076 | 0.53151 | 0.53226 | 0.53301 | 0.53376 | 0.53451 | 0.53526 | 0.53601 | 0.53676 | 0.53751 | 0.53826 | 0.539 | 0.53975 | 0.5405 | 0.54125 | 0.542 | 0.54275 | 0.54349 | 0.54424 | 0.54499 | 0.54574 | 0.54649 | 0.54723 | 0.54798 | 0.54873 | 0.54948 | 0.55022 | 0.55097 | 0.55172 | 0.55247 | 0.55321 | 0.55396 | 0.55471 | 0.55545 | 0.5562 | 0.55695 | 0.55769 | 0.55844 | 0.55919 | 0.55993 | 0.56068 | 0.56142 | 0.56217 | 0.56291 | 0.56366 | 0.56441 | 0.56515 | 0.5659 | 0.56664 | 0.56738 | 0.56813 | 0.56887 | 0.56962 | 0.57036 | 0.57111 | 0.57185 | 0.57259 | 0.57334 | 0.57408 | 0.57482
Sph
Gaus
Exp